## Survey_Questionnaire_26050601
id | category | sub_category | question_text | answer_type | answer_options | explanation | parent_id | trigger_value
1 | WSS Information | Scheme Address | Scheme Name | TEXT
4 | WSS Information | Scheme Address | District | TEXT
5 | WSS Information | Scheme Address | Tehsil | TEXT
6 | WSS Information | Scheme Address | Village | TEXT
7 | WSS Information | Scheme Address | PHE Division | TEXT
8 | WSS Information | Scheme Address | PHE Sub-Division | TEXT
2 | WSS Information | Coordinates | Northing | DECIMAL
3 | WSS Information | Coordinates | Easting | DECIMAL
9 | WSS Information | Surveyor's Information | Name | TEXT
10 | WSS Information | Surveyor's Information | Designation | TEXT
11 | WSS Information | Surveyor's Information | Phone Number | INTEGER
12 | Technical | Source | Is there a solid waste dump site OR wastewater pond in vicinity of TW? | YES_NO
13 | Technical | Source | Is the source water hardness within permissible limit? [below 500 mg/L as CaCO3] | YES_NO
14 | Technical | Source | Is the borehole properly covered? | YES_NO
15 | Technical | Source | Is the water quality of the source monitored (e.g. is there any regular periodic sampling & testing from the source? | YES_NO
16 | Technical | Source | Have any water shortages been experienced because of reduced yield of the source? | MULTIPLE_CHOICE_SINGLE | No shortages experienced¦Yes, shortages experienced for less than 3 months duration¦Yes, shortages experienced for more than 3 months duration
17 | Technical | Source | Is another public TW available within a distance of 100 m (330 ft)? | YES_NO
18 | Technical | Distribution Network | Are there any leakages from either the Rising main OR the Supply main? | YES_NO
19 | Technical | Distribution Network | Does the Rising main or the Supply main traverse through a wastewater drain/ditch or in such proximity that wastewater can reach the pipe? | YES_NO
20 | Technical | Distribution Network | Is the water in the storage reservoir exposed to contamination (e.g. broken or missing access cover, broken ventilator openings)? | YES_NO
21 | Technical | Distribution Network | Are there any leakages in the distribution network? | YES_NO
22 | Technical | Distribution Network | Do the pipes in the distribution network traverse through a wastewater drain/ditch or in such proximity that wastewater can reach the pipes? | YES_NO
23 | Technical | Distribution Network | Are illegal connections from the network common? | YES_NO
32 | Technical | Distribution Network | What is the distribution network layout? | MULTIPLE_CHOICE_SINGLE | Looped¦ Branched
24 | Technical | Water Quality | Is the water supply chlorinated? | YES_NO
25 | Technical | Water Quality | Is residual chlorine value in the distribution network monitored? | YES_NO
26 | Technical | Water Quality | Is the water quality in the distribution network monitored (e.g. is there any regular periodic sampling & testing from the distribution network? | YES_NO
27 | Technical | Connections | Are there any public standposts in the network? | YES_NO
28 | Technical | Connections | Have the households in the service area their own connections at their premises? | YES_NO
29 | Technical | Connections | Are there households who do not have their own connections but collect water from nearby connections or public standposts? | YES_NO
30 | Technical | Design | Does the scheme include water storage reservoir with a capacity that can meet the community's water needs for a period of? | MULTIPLE_CHOICE_SINGLE | One day¦Half day¦Quarter day¦No storage tank
31 | Technical | Design | What is the approximate pressure head at the critical points (farthest in the network OR at high elevations)? | MULTIPLE_CHOICE_SINGLE | More than 20 ft¦Between 10-20ft¦Between 5-10 ft¦Less than 5 ft
33 | Technical | Design | Is the water supply to the consumers Continuous (24 hrs a day)? | YES_NO
34 | Technical | Design | Is the scheme Gravity based? | YES_NO
35 | Technical | Design | If the scheme is Pumping based then what is the source of electricity? | MULTIPLE_CHOICE_MULTI | WAPDA Grid¦Solar¦Generator
36 | Technical | Design | On average (roughly) how often the scheme requires major repairs? | MULTIPLE_CHOICE_SINGLE | Once every year¦Once every 6 months¦Once every 3 months¦Once every month
37 | Technical | Design | If the scheme is located in a flood-prone area then has the scheme been designed for protection against floods? | MULTIPLE_CHOICE_SINGLE | Yes¦No¦No flood risk
38 | Technical | Design | If the scheme is located in a drought-prone area then has the scheme been designed for resilience against droughts? | MULTIPLE_CHOICE_SINGLE | Yes¦No¦No drought risk
39 | Technical | Design | If the scheme is vulnerable to GLOFs then has the scheme been designed for protection against GLOFs? | MULTIPLE_CHOICE_SINGLE | Yes¦No¦ No GLOF risk
40 | Institutional | Capacity | Officials in charge of the scheme who have completed a course in WASH in Emergencies? (Leave empty if no one has completed the course) | MULTIPLE_CHOICE_MULTI | XEN¦SDO¦Sub-Engineer
41 | Institutional | Capacity | Who operates the scheme? | MULTIPLE_CHOICE_SINGLE | Government department (PHED/TMA/WSSC etc.)¦Community
42 | Institutional | Capacity | How soon are most complaints resolved? | MULTIPLE_CHOICE_SINGLE | Within 24 hrs¦Within 48 hrs¦More than 48 hrs
43 | Institutional | Prepardness | Does a climate resilient water safety plan exist for the scheme that is regularly updated? | YES_NO
44 | Institutional | Prepardness | Does the department itself, OR in coordination with the District Administration, carry out periodic (every 5 years or less) disaster preparedness drills/ simulations/ exercises? | YES_NO
45 | Institutional | Prepardness | Does the department have access to updated and location specific (at least district level) climate change projections? | YES_NO
46 | Institutional | Response | Has an Emergency Repsonse Plan (ERP) been prepared at the Division (XEN) level OR does the District Level ERP contains water supply component? | YES_NO
47 | Institutional | Response | Does any mechansim exist to coordinate with the district administration, health & education departments? | YES_NO
48 | Environmental | Source Location | Is the broader area within which the scheme is located, vulnerable to floods? | YES_NO
49 | Environmental | Source Location | Is the broader area within which the scheme is located, vulnerable to droughts? | YES_NO
50 | Environmental | Source Location | Is the broader area within which the scheme is located, vulnerable to GLOFs? | YES_NO
51 | Environmental | Source Location | Are other safe water sources are available in the area which can supply the basic needs of the consumers in case of emergencies or long breakdowns? | YES_NO
52 | Environmental | Watershed | Does the watershed include activities / land uses that can introduce serious contaminants into the water source? [Examples include urban areas within the watershed, industrial activities, mining activities, agricultural lands using chemical fertilizers & pesticides] | YES_NO
53 | Environmental | Watershed | Are there any interventions for recharge of groundwater such as MAR, check dams, infiltration galleries OR water conservation measures such as metering, rainwater harvesting, reuse of wastewater? | YES_NO
54 | Environmental | Watershed | Does that watershed contain ecosystem/ nature based interventions for floods mitigation? | YES_NO
55 | Socio-Economic | Awareness | Is the community involved in decision making e.g. in planning, operations of the WSS? | YES_NO
56 | Socio-Economic | Awareness | Is the community involved/consulted/informed about emergency response plans? | YES_NO
57 | Socio-Economic | Awareness | Is access available to the internet through either mobile data or cable/wired services? | YES_NO
58 | Socio-Economic | Awareness | Are there any reasons to believe that the literacy is BETTER or WORSE than the rest of the district? Please provide any such reasons: | TEXT
59 | Socio-Economic | Access | What would be the average time (return journey) for the majority of the community to fetch water if the scheme becomes non-functional due to any reason? [Time in minutes] | INTEGER
60 | Socio-Economic | Access | Please provide any reasons that suggest that this area is either SAFER or LESS SAFE for women & children than the rest of the district: | TEXT
61 | Socio-Economic | Access | Compared to the overall situation in the district, does this area have BETTER or WORSE access to emergency services ( medical and relief)? Please provide reasons for either of the case: | TEXT
62 | Socio-Economic | Vulnerable Population | Does the coverage area of the scheme include any disadvantaged or vulnerable groups due to ethnic, religious, poverty reasons? Please provide comments: | TEXT
63 | Socio-Economic | Vulnerable Population | Are there any reasons to believe that the community includes people with disabilities that is at a higher percentage than the rest of the district? Please write any such reasons: | TEXT
64 | Socio-Economic | Economy | Are there any reasons to believe that the economic conditions in the area are either BETTER or WORSE than the rest of the district? Please provide any such reasons: | TEXT

## Inputs
category | sub_category | answer_type
General Information |  | TEXT
Source Information |  | NUMBER
Pumping Room Condition |  | MULTIPLE_CHOICE_SINGLE
Water Treatment |  | MULTIPLE_CHOICE_MULTI
Pump Mechanical & Electrical Information |  | GEOMETRY
Rising Pipe Information |  | LOCATION
Storage Information |  | COMPOUND
Distribution Network Information |  | DATE_YEAR
Community/Consumer End Information |  | DATE_YEAR_MONTH
Ancillary Information |  | DATE_FULLDATE
DATE_TIME
TIME
DURATION

## Pumping Based 26051401
id | category | sub_category | question_text | answer_type | answer_options | explanation | parent_id | trigger_value
1 | General Information | Survey ID | Survey Number | NUMBER | INTEGER
2 | General Information | Survey ID | Surveyor Name | TEXT
3 | General Information | Survey ID | UC Name | TEXT
4 | General Information | Contact | Information Provider Name | TEXT
5 | General Information | Contact | Contact Number | TEXT
6 | General Information | Contact | Information Provider Designation | MULTIPLE_CHOICE_SINGLE | Operator¦Valve man¦Watchman¦Local resident
7 | General Information | PHE Contact | PHE Personnel Name | TEXT
8 | General Information | PHE Contact | PHE Personnel Designation | TEXT
9 | General Information | PHE Contact | PHE Personnel Contact | TEXT
10 | General Information | Scheme | Name of Scheme | TEXT
11 | General Information | Scheme | Village | TEXT
12 | General Information | Scheme | Tehsil | TEXT
13 | General Information | Scheme | District | TEXT
14 | General Information | Scheme | Scheme Owner/Department/Donor | TEXT
15 | General Information | Scheme | Scheme Design Population | NUMBER | INTEGER
16 | General Information | Scheme | Total Number of Staff Appointed on Scheme | NUMBER | INTEGER
17 | General Information | Scheme | Scheme Current Population | NUMBER | INTEGER
18 | General Information | Service Area | Households | NUMBER | INTEGER
19 | General Information | Service Area | Schools | NUMBER | INTEGER
20 | General Information | Service Area | Health Facilities | NUMBER | INTEGER
21 | General Information | Site Conditions | Access to Site | MULTIPLE_CHOICE_SINGLE | Easy¦Moderate¦Difficult¦Restricted
22 | General Information | Site Conditions | Temperature During Visit | MULTIPLE_CHOICE_SINGLE | <0 deg C¦0 to 10 deg C¦11 to 20 deg C¦21 to 30 deg C¦30 to 40 deg C¦> 40 deg C
23 | General Information | Site Conditions | Weather During Visit | MULTIPLE_CHOICE_MULTI | Clear¦Cloudy¦Rain¦Dust storm¦Extreme heat
24 | Source Information | Operator | Operator/Watchman Room Exists? | YES_NO
25 | Source Information | Operator | Condition of Operator Room | TEXT
26 | Source Information | Pump | Latitude | NUMBER | DECIMAL
27 | Source Information | Pump | Longitude | NUMBER | DECIMAL
28 | Source Information | Pump | Elevation | NUMBER | INTEGER¦m
29 | Source Information | Pump | Direct Pumping | MULTIPLE_CHOICE_SINGLE | Yes¦No
30 | Source Information | Pump | Type of Intermediate Storage | MULTIPLE_CHOICE_SINGLE | Type 1¦Type 2¦Type 3 |  | 29 | No
31 | Source Information | Pump | Functionality | MULTIPLE_CHOICE_SINGLE | Yes¦No
32 | Source Information | Pump | Reasons: | MULTIPLE_CHOICE_MULTI | Pump Room damaged¦Discharge reduced¦Excessive draw down¦Water quality issue¦Social issues¦Pumping machinery failure |  | 31 | No
33 | Source Information | Pump | Year of Installation | DATE_YEAR
34 | Source Information | Pump | Year of Operation | DATE_YEAR
35 | Source Information | Pump | Drilling/Bore Log Available? | MULTIPLE_CHOICE_SINGLE | Yes¦No
36 | Source Information | Pump | Attach Photo of the Bore Log | PHOTO |  |  | 35 | Yes
37 | Source Information | Pump | What Type of Activities Exist in the Catchment? | MULTIPLE_CHOICE_MULTI | Industry/Industrial zone/cottage industry¦Residential settlements/housing schemes or informal settlements¦Economic or commercial zones¦Agricultural and Farming¦Forest and wildlife¦Dam/Treatment plant or Wastewater treatment facilities¦Mining¦Close to coastal areas¦Major transportation corridors¦Tourism/recreational activities¦Landfill site/abandoned chemical/drug/pesticide/nuclear warehouses or sites¦Other
38 | Source Information | Pump | What Type of Sanitation is Common in the Catchment? | MULTIPLE_CHOICE_MULTI | Open defecation¦Sewer system¦Soak pit¦Septic tanks¦Other
39 | Source Information | Pump | Is There Space for Decentralized Water and Wastewater Treatment Facilities? | MULTIPLE_CHOICE_SINGLE | Yes¦No
40 | Source Information | Pump | Details of space for DEWATS and Water Treatment Facilities | TEXT |  |  | 39 | Yes
41 | Source Information | Pump | Contamination Sources Near Source? | MULTIPLE_CHOICE_SINGLE | Yes¦No
42 | Source Information | Pump | Contamination Sources | MULTIPLE_CHOICE_MULTI | Drain¦Latrine¦Animal area¦Agriculture¦Solid waste¦Other |  | 41 | Yes
43 | Source Information | Pump | How Many Water Supply Schemes Draw Water from the Same Catchment? | NUMBER | INTEGER
44 | Source Information | Pump | Name of Places Located in Subbasin/Catchment? | TEXT
45 | Source Information | Pump | Distance of Activities from the Abstraction Point | MULTIPLE_CHOICE_SINGLE | <30m¦30 to 100m¦100 to 500m¦>500m
46 | Source Information | Pump | Any Smell in Water | MULTIPLE_CHOICE_SINGLE | Yes¦No
47 | Source Information | Pump | Describe the smell | TEXT |  |  | 46 | Yes
48 | Source Information | Pump | Water Appearance | MULTIPLE_CHOICE_SINGLE | Clear Water¦Colored Water¦Muddy Water
49 | Pump Room | Existence | Pump Room exists | MULTIPLE_CHOICE_SINGLE | Yes¦No
50 | Pump Room | Security | Pump House Security | MULTIPLE_CHOICE_MULTI | Boundary wall¦Fence¦Door lock¦Watchman¦Not available |  | 49 | Yes
51 | Pump Room | Dimensions | Pump Room Dimension - Length (m) | NUMBER | DECIMAL¦m |  | 49 | Yes
52 | Pump Room | Dimensions | Pump Room Dimension - Width (m) | NUMBER | DECIMAL¦m |  | 49 | Yes
53 | Pump Room | Dimensions | Pump Room Dimension - Height (m) | NUMBER | DECIMAL¦m |  | 49 | Yes
54 | Pump Room | Pump Room Walls | Area Affected | MULTIPLE_CHOICE_SINGLE | < 5%¦5-20%¦21-35%¦36-50%¦> 50%
55 | Pump Room | Pump Room Walls | Material of Construction | TEXT
56 | Pump Room | Pump Room Walls | Damage Intensity | MULTIPLE_CHOICE_SINGLE | I: Undamaged - Minor surface deterioration and minor cracking (crack width<1mm)¦II: Slightly Damaged - Minor to moderate cracks (crack width 1mm~2mm)¦III: Moderately Damaged - moderate to severe cracks (crack width 3mm~4mm) some plaster spalling¦IV: Severely Damaged - Moderate to severe cracking (crack width 4mm~5mm) plaster detached in multiple locations¦V: Completely Damaged - Severe cracking (crack width>5mm) plaster removed in large areas settlement observed
57 | Pump Room | Pump Room Walls | General Observations/Comments | TEXT
58 | Pump Room | Floor | Area Affected | MULTIPLE_CHOICE_SINGLE | < 5%¦5-20%¦21-35%¦36-50%¦> 50%
59 | Pump Room | Floor | Material of Construction | TEXT
60 | Pump Room | Floor | Damage Intensity | MULTIPLE_CHOICE_SINGLE | I: Undamaged - Minor surface deterioration and minor cracking (crack width<1mm)¦II: Slightly Damaged - Minor to moderate cracks (crack width 1mm~2mm)¦III: Moderately Damaged - moderate to severe cracks (crack width 3mm~4mm) some material stripping¦IV: Severely Damaged - Moderate to severe cracking (crack width 4mm~5mm) potholes observed¦V: Completely Damaged - Severe cracking (crack width>5mm) large potholes aggregate stripped off
61 | Pump Room | Floor | General Observations/Comments | TEXT
62 | Pump Room | Roof Slab | Area Affected | MULTIPLE_CHOICE_SINGLE | < 5%¦5-20%¦21-35%¦36-50%¦> 50%
63 | Pump Room | Roof Slab | Material of Construction | TEXT
64 | Pump Room | Roof Slab | Damage Intensity | MULTIPLE_CHOICE_SINGLE | I: Undamaged - Minor surface deterioration and minor cracking (crack width<1mm)¦II: Slightly Damaged - Minor to moderate cracks (crack width 1mm~2mm)¦III: Moderately Damaged - moderate to severe cracks (crack width 3mm~4mm) small areas show exposure of coarse aggregate¦IV: Severely Damaged - Moderate to severe cracking (crack width 4mm~5mm) spalling of concrete observed reinforcement visible¦V: Completely Damaged - Severe cracking (crack width>5mm) spalling in large areas reinforcement exposed sagging of slab
65 | Pump Room | Roof Slab | General Observations/Comments | TEXT
66 | Pump Room | Rehabilitation | Pump Room Rehabilitation Required? | MULTIPLE_CHOICE_SINGLE | Yes¦No
67 | Pump Room | Rehabilitation | Items needing rehabilitation | MULTIPLE_CHOICE_MULTI | Walls¦Floor¦Roof Slab¦Girder¦Others |  | 66 | Yes
68 | Pump Room | Rehabilitation | Specify: | TEXT |  |  | 67 | Others
69 | Pump Room | Rehabilitation | Length (m) | NUMBER | DECIMAL¦m |  | 66 | Yes
70 | Pump Room | Rehabilitation | Width (m) | NUMBER | DECIMAL¦m |  | 66 | Yes
71 | Pump Room | Rehabilitation | Floor Level | MULTIPLE_CHOICE_SINGLE | Above ground level¦Leveled to ground¦Below ground level | If below ground level specify how much (m) | 66 | Yes
72 | Pump Room | Girder | Pump Room Girder Exists? | MULTIPLE_CHOICE_SINGLE | Yes¦No
73 | Pump Room | Hatch | Pump House with a Removable Roof or Access Hatch | MULTIPLE_CHOICE_SINGLE | Yes¦No
74 | Pump Room | Leakage | Leakage within the Pump Room? | MULTIPLE_CHOICE_SINGLE | Yes¦No
75 | Pump Room | Leakage | Leakage Location | TEXT |  |  | 74 | Yes
76 | Source Information | Water Source | What was the Quality of the Water Source? Tests Performed and Results at Source Selection Stage and Over Its Lifespan? | TEXT
77 | Source Information | Water Source | Impact of Seasonal Variation on Water Source - Quantity | TEXT
78 | Source Information | Water Source | Impact of Seasonal Variation on Water Source - Quality | TEXT
79 | Source Information | Alternate Source in Case of Emergency 1 | Name | TEXT
80 | Source Information | Alternate Source in Case of Emergency 1 | Location | LOCATION
81 | Source Information | Alternate Source in Case of Emergency 2 | Name | TEXT
82 | Source Information | Alternate Source in Case of Emergency 2 | Location | LOCATION
83 | Source Information | Water Quality | Were Parameters like Arsenic/Fluoride/Chloride/pH/Salinity Tested Before Commissioning the Borehole? | MULTIPLE_CHOICE_SINGLE | Yes¦No
84 | Source Information | Water Quality | Do They Disinfect the Borehole After an Incident/Repairs/Extreme Weather Event like Flooding? | MULTIPLE_CHOICE_SINGLE | Yes¦No
85 | Water Treatment | Location | Treatment Location | LOCATION
86 | Water Treatment | Process/Technology | Treatment Process | MULTIPLE_CHOICE_MULTI | Coagulation¦Flocculation¦Filtration¦Disinfection¦Chlorination¦Aeration
87 | Water Treatment | Process/Technology | Treatment Technology | MULTIPLE_CHOICE_MULTI | Settling Pond¦Sedimentation Tank¦Chlorination¦Slow Sand Filter¦RO Plants¦Kiosk Tanks
88 | Water Treatment | Process/Technology | Treatment Technology Dimensions | TEXT
89 | Water Treatment | Process/Technology | Treatment Flow Diagram | TEXT
90 | Water Treatment | Process/Technology | Treatment Components General Conditions - Observations | TEXT
91 | Water Treatment | Process/Technology | Rehabilitation Required - Observations | TEXT
92 | Water Treatment | Operation | Year of Construction | TEXT
93 | Water Treatment | Operation | Year of Operation | TEXT
94 | Water Treatment | Operation | Functionality | MULTIPLE_CHOICE_SINGLE | Yes¦No
95 | Water Treatment | Operation | Reasons: | TEXT |  |  | 94 | No
96 | Water Treatment | Operation | Water Quality After Treatment | MULTIPLE_CHOICE_SINGLE | Good¦Bad
97 | Water Treatment | Operation | Reasons: | TEXT |  |  | 96 | Bad
98 | Water Treatment | Chemicals and Materials | What Chemicals and Materials are Used for Treatment? | TEXT
99 | Water Treatment | Chemicals and Materials | What is the Availability and Quality of Those Chemicals? | TEXT
100 | Water Treatment | Chemicals and Materials | How are the Chemicals Stored? | TEXT
101 | Water Treatment | Chemicals and Materials | Is There Sufficient Disinfectant Contact Time? | TEXT
102 | Water Treatment | Chemicals and Materials | What Parameters are Tested to Monitor Water Quality and at What Frequency? | TEXT
103 | Water Treatment | Chemicals and Materials | What is the Capacity of the Treatment Operators? Training/Education/Licence Requirements? | TEXT
104 | Water Treatment | Chemicals and Materials | What Emergencies Have They Experienced During Treatment? | MULTIPLE_CHOICE_MULTI | Shortage of disinfectants¦Chemical spillover/overdosing¦Insufficient treatment capacity during extreme weather events
105 | Water Treatment | Chemicals and Materials | How Were Treatment Emergencies Dealt With? | TEXT
106 | Pump Mechanical & Electrical Information | Specs | Year of Installation | DATE_YEAR
107 | Pump Mechanical & Electrical Information | Specs | Mode of Energy | MULTIPLE_CHOICE_MULTI | Electricity¦Generator¦Solar
108 | Pump Mechanical & Electrical Information | Specs | Discharge (Gallons/hr.) | NUMBER | DECIMAL¦Gallons/Hr
109 | Pump Mechanical & Electrical Information | Specs | Daily Pumping Hours | NUMBER | DECIMAL¦Hours
110 | Pump Mechanical & Electrical Information | Specs | Dry-Run Incident Reported? | MULTIPLE_CHOICE_SINGLE | Yes¦No
111 | Pump Mechanical & Electrical Information | Specs | Top Set | MULTIPLE_CHOICE_MULTI | Reflux valve¦Sluice valve¦Flowmeter¦Pressure gauge¦Bore cover/plate¦Washout/discharge Tee¦Suspension clamps
112 | Pump Mechanical & Electrical Information | Specs | Pump Type | MULTIPLE_CHOICE_SINGLE | Submersible¦Turbine¦Other
113 | Pump Mechanical & Electrical Information | Specs | Pump Manufacturer | MULTIPLE_CHOICE_SINGLE | MAK¦KSB¦Flow Pak¦PECO¦Other
114 | Pump Mechanical & Electrical Information | Specs | Motor (HP) | MULTIPLE_CHOICE_SINGLE | 10¦15¦20¦25¦30¦Other
115 | Pump Mechanical & Electrical Information | Pump Setting | Pump Setting - Column Pipe Length (m) | NUMBER | DECIMAL¦m
116 | Pump Mechanical & Electrical Information | Pump Setting | Pump Setting - Diameter (m) | NUMBER | DECIMAL¦m
117 | Pump Mechanical & Electrical Information | Pump Setting | Pump Setting - Material | TEXT
118 | Pump Mechanical & Electrical Information | Pump Setting | Pump Setting - Jointing Type | TEXT
119 | Pump Mechanical & Electrical Information | Static Water Level | Static Water Level TOC (m bgl) | NUMBER | DECIMAL¦m
120 | Pump Mechanical & Electrical Information | Static Water Level | Static Water Level - Date/Time | DATE_TIME
121 | Pump Mechanical & Electrical Information | Machinery | Pump Machinery Condition | MULTIPLE_CHOICE_SINGLE | I: All components fully functional - No repairment in last 1 year¦II: Good condition with minimal repairs - Repairment 1-2 times in 1 year¦III: Noticeable wear and tear - Repairment 3-4 times in 1 year¦IV: Significant wear and tear with frequent repairs - Repairment 5-6 times in 1 year¦V: Very poor condition with extensive repairs - Repairment more than 6 times in 1 year
122 | Pump Mechanical & Electrical Information | Machinery | Motor Control Unit Installed? | MULTIPLE_CHOICE_SINGLE | Yes¦No
123 | Pump Mechanical & Electrical Information | Machinery | Functionality | MULTIPLE_CHOICE_SINGLE | Yes¦No
124 | Pump Mechanical & Electrical Information | Electrical | Electricity Supply (hrs.) | NUMBER | DECIMAL¦Hours
125 | Pump Mechanical & Electrical Information | Electrical | Grid Connection Phase | MULTIPLE_CHOICE_SINGLE | Single phase¦Three phase¦Not available
126 | Pump Mechanical & Electrical Information | Electrical | Voltage Imbalance/Fluctuation | MULTIPLE_CHOICE_SINGLE | Within limit¦Moderate¦Severe¦Not measured
127 | Pump Mechanical & Electrical Information | Electrical | Measured Voltage L-L (V) | NUMBER | DECIMAL¦Volts
128 | Pump Mechanical & Electrical Information | Electrical | Measured Voltage L-N (V) | NUMBER | DECIMAL¦Volts
129 | Pump Mechanical & Electrical Information | Electrical | Frequency Measured (Hz) | NUMBER | DECIMAL¦Hertz
130 | Pump Mechanical & Electrical Information | Electrical | Main Switch | MULTIPLE_CHOICE_SINGLE | Good¦Fair¦Poor¦Does not exist
131 | Pump Mechanical & Electrical Information | Electrical | Electrical Wiring Condition | MULTIPLE_CHOICE_SINGLE | Good¦Fair¦Poor¦Does not exist
132 | Pump Mechanical & Electrical Information | Electrical | Pump Wire Condition | MULTIPLE_CHOICE_SINGLE | Good¦Fair¦Poor
133 | Pump Mechanical & Electrical Information | Electrical | Pump Wire Size (mmÂ²) | NUMBER | DECIMAL¦sq.mm
134 | Pump Mechanical & Electrical Information | Electrical | Electrical Earthing | MULTIPLE_CHOICE_SINGLE | Yes¦No¦Damaged
135 | Pump Mechanical & Electrical Information | Meters and Guages | Voltmeter Installed: | MULTIPLE_CHOICE_SINGLE | Yes¦No
136 | Pump Mechanical & Electrical Information | Meters and Guages | Functionality | MULTIPLE_CHOICE_SINGLE | Yes¦No |  | 135 | Yes
137 | Pump Mechanical & Electrical Information | Meters and Guages | Voltage Regulator Installed? | MULTIPLE_CHOICE_SINGLE | Yes¦No
138 | Pump Mechanical & Electrical Information | Meters and Guages | Functionality | MULTIPLE_CHOICE_SINGLE | Yes¦No |  | 137 | Yes
139 | Pump Mechanical & Electrical Information | Meters and Guages | Voltage: | NUMBER | DECIMAL¦Volts |  | 138 | Yes
140 | Pump Mechanical & Electrical Information | Meters and Guages | Voltage Stabilizer Installed? | MULTIPLE_CHOICE_SINGLE | Yes¦No
141 | Pump Mechanical & Electrical Information | Meters and Guages | Functionality | MULTIPLE_CHOICE_SINGLE | Yes¦No |  | 140 | Yes
142 | Pump Mechanical & Electrical Information | Meters and Guages | Voltage: | NUMBER | DECIMAL¦Volts |  | 141 | Yes
143 | Pump Mechanical & Electrical Information | Meters and Guages | Ampere Meter | MULTIPLE_CHOICE_SINGLE | Yes¦No
144 | Pump Mechanical & Electrical Information | Meters and Guages | Functionality | MULTIPLE_CHOICE_SINGLE | Yes¦No |  | 143 | Yes
145 | Pump Mechanical & Electrical Information | Transformer | Transformer (KVA) | NUMBER | DECIMAL¦KVA
146 | Pump Mechanical & Electrical Information | Transformer | Independent Transformer Exists? | MULTIPLE_CHOICE_SINGLE | Yes¦No
147 | Pump Mechanical & Electrical Information | Transformer | Other Purpose | TEXT |  |  | 146 | No
148 | Pump Mechanical & Electrical Information | Transformer | Number of Illegal Connections | NUMBER | INTEGER |  | 146 | Yes
149 | Pump Mechanical & Electrical Information | Transformer | Do They Have a Standby Pump? | MULTIPLE_CHOICE_SINGLE | Yes¦No
150 | Pump Mechanical & Electrical Information | Transformer | Quantity: | NUMBER | INTEGER |  | 149 | Yes
151 | Pump Mechanical & Electrical Information | Transformer | Is There a Backup Power Supply? | MULTIPLE_CHOICE_SINGLE | Yes¦No
152 | Pump Mechanical & Electrical Information | Transformer | Specify: | TEXT |  |  | 151 | Yes
153 | Pump Mechanical & Electrical Information | Transformer | At What Frequency is the Borehole and Motor System Inspected? | MULTIPLE_CHOICE_SINGLE | Weekly¦Monthly¦Quarterly¦Yearly
154 | Pump Mechanical & Electrical Information | Solar | Existing Solar System Installed? | MULTIPLE_CHOICE_SINGLE | Yes¦No
155 | Pump Mechanical & Electrical Information | Solar | Existing PV Capacity (kWp) | TEXT |  |  | 154 | Yes
156 | Pump Mechanical & Electrical Information | Solar | Inverter/VFD Rating (kW) | TEXT |  |  | 154 | Yes
157 | Pump Mechanical & Electrical Information | Solar | Solar System Condition | MULTIPLE_CHOICE_SINGLE | Good¦Fair¦Poor¦Non-functional¦Not applicable |  | 154 | Yes
158 | Pump Mechanical & Electrical Information | Space Availability for Solarization | Area | NUMBER | DECIMAL
159 | Pump Mechanical & Electrical Information | Space Availability for Solarization | Unit | MULTIPLE_CHOICE_SINGLE | sq.m¦acres¦marlas¦kanals
160 | Pump Mechanical & Electrical Information | Space Availability for Solarization | Location | MULTIPLE_CHOICE_SINGLE | Pump house¦Open land¦Reservoir¦Other
161 | Pump Mechanical & Electrical Information | Space Availability for Solarization | Solar Land Ownership | MULTIPLE_CHOICE_SINGLE | Government¦Community¦Private¦Disputed¦Not known
162 | Pump Mechanical & Electrical Information | Space Availability for Solarization | Shading at Proposed Solar Site | MULTIPLE_CHOICE_SINGLE | None¦Partial¦Severe
163 | Pump Mechanical & Electrical Information | Space Availability for Solarization | Distance from Solar Site to Pump Panel (m) | NUMBER | DECIMAL¦m
164 | Pump Mechanical & Electrical Information | Space Availability for Solarization | Solar Pumping Option | MULTIPLE_CHOICE_SINGLE | Direct solar VFD¦Solar-grid hybrid¦Solar-battery hybrid¦Not suitable
165 | Pump Mechanical & Electrical Information | Backup | Battery Requirement | MULTIPLE_CHOICE_SINGLE | Control system only¦Night pumping¦Not required
166 | Pump Mechanical & Electrical Information | Backup | Battery Backup Duration (hrs) | NUMBER | DECIMAL¦Hours
167 | Pump Mechanical & Electrical Information | Backup | Generator Backup Available? | MULTIPLE_CHOICE_SINGLE | Yes¦No
168 | Pump Mechanical & Electrical Information | Backup | Rating | NUMBER | DECIMAL¦KVA |  | 167 | Yes
169 | Pump Mechanical & Electrical Information | Backup | Fuel Consumption (L/hr) | NUMBER | DECIMAL¦L/hr |  | 167 | Yes
170 | Pump Mechanical & Electrical Information | Backup | Condition | MULTIPLE_CHOICE_SINGLE | Good¦Fair¦Poor |  | 167 | Yes
171 | Pump Mechanical & Electrical Information | Wind Power | Wind Option Screening - Local Evidence of Strong Winds | MULTIPLE_CHOICE_SINGLE | Yes¦No
172 | Pump Mechanical & Electrical Information | Supply Timings | Required Supply Hours/Day | NUMBER | DECIMAL¦Hours/Day
173 | Pump Mechanical & Electrical Information | Supply Timings | Required Service Days/Week | NUMBER | DECIMAL¦Days/Week
174 | Rising Pipe Information | Specs | Year of Installation | DATE_YEAR
175 | Rising Pipe Information | Specs | Rising Main Pipe - Pipe Diameter (mm) | NUMBER | DECIMAL¦mm
176 | Rising Pipe Information | Specs | Rising Main Pipe - Material (HDPE/GI/MS/PVC etc.) | MULTIPLE_CHOICE_SINGLE | HDPE¦GI¦MS¦PVC¦Other (Specify in Comment)
177 | Rising Pipe Information | Specs | Rising Main Pipe - Length (m) | NUMBER | DECIMAL¦m
178 | Rising Pipe Information | Specs | Rising Main Pipe - Condition | MULTIPLE_CHOICE_SINGLE | I: No evidence of water leakage or dripping from pipe joints or along pipe body¦II: Small drips or moisture observed occasionally; leakage is minimal and manageable¦III: Visible dripping or flow of water from joints; leaks may result in some loss of efficiency¦IV: Continuous flow or substantial leakage from multiple points; may result in operational disruptions¦V: Large-scale flow or continuous gushing; leaks pose serious operational risks or environmental hazards
179 | Rising Pipe Information | Air Valves | Number of Air Valves Installed on Rising Main Pipe | NUMBER | INTEGER
180 | Rising Pipe Information | Air Valves | Air Valves - Condition | MULTIPLE_CHOICE_SINGLE | I: No evidence of water leakage¦II: Small drips or moisture observed occasionally¦III: Visible dripping or flow of water or wastewater¦IV: Continuous flow or substantial leakage from multiple points¦V: Large-scale flow or continuous gushing
181 | Rising Pipe Information | Washouts | Number of Washouts Installed on Rising Main Pipe | NUMBER | INTEGER
182 | Rising Pipe Information | Washouts | Washouts - Condition | MULTIPLE_CHOICE_SINGLE | I: No evidence of water leakage¦II: Small drips or moisture observed occasionally¦III: Visible dripping or flow of water or wastewater¦IV: Continuous flow or substantial leakage from multiple points¦V: Large-scale flow or continuous gushing
183 | Storage Information | Storage Tank | Storage Tank Exists? | MULTIPLE_CHOICE_SINGLE | Yes¦No
184 | Storage Information | Storage Tank | Storage Tank Capacity | NUMBER | DECIMAL¦Gallons;Liters
185 | Storage Information | Storage Tank | Storage Reservoir Functional? | MULTIPLE_CHOICE_SINGLE | Yes¦No
186 | Storage Information | Storage Tank | Reasons | TEXT |  |  | 185 | No
187 | Storage Information | Storage Tank | If More Than One Storage Tanks Connected to Rising Main, mention Numbers of Tanks and Area/Village | NUMBER | INTEGER
188 | Storage Information | Storage Tank | Storage Reservoir Type | MULTIPLE_CHOICE_SINGLE | Surface reservoir¦Overhead reservoir
189 | Storage Information | Storage Tank | Storage Reservoir Year of Installation | DATE_YEAR
190 | Storage Information | Storage Tank | Storage Reservoir Shape | MULTIPLE_CHOICE_SINGLE | Circular¦Square¦Rectangular¦Others
191 | Storage Information | Storage Tank | Storage Tank Construction Material | MULTIPLE_CHOICE_MULTI | Ductile Iron¦Ferrocement¦Concrete¦PVC¦HDPE¦Others
192 | Storage Reservoir | Dimensions | Height of Base for Storage Reservoir (OHR) from Ground (m) | NUMBER | DECIMAL¦m
193 | Storage Information | Dimensions | Storage Reservoir (OHR/SR) Dimensions - Diameter (m) | NUMBER | DECIMAL¦m
194 | Storage Information | Dimensions | Storage Reservoir (OHR/SR) Dimensions - Length (m) | NUMBER | DECIMAL¦m
195 | Storage Information | Dimensions | Storage Reservoir (OHR/SR) Dimensions - Width (m) | NUMBER | DECIMAL¦m
196 | Storage Information | Dimensions | Storage Reservoir (OHR/SR) Dimensions - Height (m) | NUMBER | DECIMAL¦m
197 | Storage Information | Dimensions | Storage Reservoir Coordinates - Location | LOCATION
198 | Storage Information | Cleaning | Frequency of Reservoir Cleaning | MULTIPLE_CHOICE_SINGLE | Annual¦Biannually¦Others (Specify in Comment)
199 | Storage Information | Cleaning | Provision of Chlorination | MULTIPLE_CHOICE_SINGLE | Yes¦No
200 | Storage Information | Cleaning | Frequency of Chlorination | MULTIPLE_CHOICE_SINGLE | Once Daily¦Twice Daily¦Once Weekly¦Twice Weekly¦Three times a Week¦Once a Month¦Twice a month¦Other(Specify in Comment)
201 | Storage Information | Cleaning | Is Water Quality Monitored at All Storage Tanks? | MULTIPLE_CHOICE_SINGLE | Yes¦No
202 | Storage Information | Cleaning | What Parameters? | TEXT |  |  | 201 | Yes
203 | Storage Information | Cleaning | How Often/Frequency? | TEXT |  |  | 201 | Yes
204 | Storage Information | Facilities | Storage Reservoir Ladders/Stairs Exist? | MULTIPLE_CHOICE_SINGLE | Yes¦No
205 | Storage Information | Facilities | Storage Reservoir Ladders/Stairs Railing Available? | MULTIPLE_CHOICE_SINGLE | Yes¦No |  | 204 | Yes
206 | Storage Information | Facilities | Storage Reservoir Ladders/Stairs Landing Available? | MULTIPLE_CHOICE_SINGLE | Yes¦No |  | 204 | Yes
207 | Storage Information | Facilities | Condition of Ladders/Stairs | MULTIPLE_CHOICE_SINGLE | Good¦Fair¦Poor |  | 204 | Yes
208 | Storage Information | Facilities | Ladders Inside the Reservoir | MULTIPLE_CHOICE_SINGLE | Yes¦No
209 | Storage Information | Facilities | Manhole Cover Exists? | MULTIPLE_CHOICE_SINGLE | Yes¦No
210 | Storage Information | Facilities | Number of manholes | NUMBER | INTEGER |  | 209 | Yes
211 | Storage Information | Contamination and Leakage | Visible Contamination | MULTIPLE_CHOICE_SINGLE | Yes¦No
212 | Storage Information | Contamination and Leakage | Visible Leakage | MULTIPLE_CHOICE_SINGLE | Yes¦No
213 | Storage Information | Covers | Is the Overflow Pipe Covered with a Screen (mesh/gauze) to Protect Water from Vermin? | MULTIPLE_CHOICE_SINGLE | Yes¦No
214 | Storage Information | Covers | Is the Fence or Barrier Around the Storage Tank Missing or Inadequate so that Animals Could Enter? | MULTIPLE_CHOICE_SINGLE | Yes¦No
215 | Storage Information | Covers | Is There Any Vegetation or Structures Above the Storage Tank? | MULTIPLE_CHOICE_SINGLE | Yes¦No
216 | Storage Information | Structural Conditions | Wall Condition | MULTIPLE_CHOICE_SINGLE | I: Undamaged - Initial geometry intact no leakage¦II: Slightly Damaged - Initial geometry intact Minor leakage (less than 5% of total area)¦III: Moderately Damaged - Initial geometry minor damage Minor leakage (5 to 10% of total structure)¦IV: Severely Damaged - Initial geometry minor damage Minor leakage (10 to 20% of total structure)¦V: Completely Damaged - Initial geometry major damage Major leakage (more than 20% of area)
217 | Storage Information | Structural Conditions | Beam Condition | MULTIPLE_CHOICE_SINGLE | I: Undamaged - Initial geometry intact no or minor cracking (crack widths < 1mm covering < 5% of beam cross-section)¦II: Slightly Damaged - Initial geometry intact minor to moderate cracking (1mm~2mm spread over 6-10% of beam)¦III: Moderately Damaged - Initial geometry compromised localized chipping moderate cracking (2mm~3mm spread over 11-15% of beam)¦IV: Severely Damaged - Large cracking (3mm~4mm spread over 16-20% of beam) spalling in some parts¦V: Completely Damaged - Large cracking (>4mm spread over >20% of beam) large scale spalling imminent danger of collapse
218 | Storage Information | Structural Conditions | Column Condition | MULTIPLE_CHOICE_SINGLE | I: Undamaged - Initial geometry intact no or minor cracking (crack widths < 1mm covering < 5% of column cross-section)¦II: Slightly Damaged - Initial geometry intact minor to moderate cracking (1mm~2mm spread over 6-10% of column)¦III: Moderately Damaged - Initial geometry compromised localized chipping moderate cracking (2mm~3mm spread over 11-15% of column)¦IV: Severely Damaged - Large cracking (3mm~4mm spread over 16-20% of column) spalling in some parts¦V: Completely Damaged - Large cracking (>4mm spread over >20% of column) large scale spalling imminent danger of collapse
219 | Storage Information | Land Availability | Land Availability for Storage Reservoir - Area (acre) | NUMBER | DECIMAL¦Acre
220 | Storage Information | Land Availability | Nearby Land Availability for Future Extension of Storage Reservoir - Area (acre) | NUMBER | DECIMAL¦Acre
221 | Distribution Network Information | Specs | Distribution Network Year of Installation | DATE_YEAR
222 | Distribution Network Information | Specs | Distribution Network Pipe - Pipe Diameter (mm) | NUMBER | DECIMAL¦mm
223 | Distribution Network Information | Specs | Distribution Network Pipe - Material (HDPE/GI/MS/PVC etc.) | MULTIPLE_CHOICE_SINGLE | HDPE¦GI¦MS¦PVC¦Other (Specify in Comment)
224 | Distribution Network Information | Specs | Distribution Network Pipe - Length (m) | NUMBER | DECIMAL¦m
225 | Distribution Network Information | Specs | Distribution Network Pipe - Condition | MULTIPLE_CHOICE_SINGLE | I: No evidence of water leakage or dripping from pipe joints or along pipe body¦II: Small drips or moisture observed occasionally; leakage is minimal and manageable¦III: Visible dripping or flow of water or wastewater from joints; leaks may result in some loss of efficiency¦IV: Continuous flow or substantial leakage from multiple points; may result in operational disruptions¦V: Large-scale flow or continuous gushing; leaks pose serious operational risks or environmental hazards
226 | Distribution Network Information | Valves | Number of Valves | NUMBER | INTEGER
227 | Distribution Network Information | Valves | Type of Valves | TEXT
228 | Distribution Network Information | Valves | Total Number of Valve Chambers | NUMBER | INTEGER
229 | Distribution Network Information | Valves | Condition of Valve Chamber - Numbers | NUMBER | INTEGER
230 | Distribution Network Information | Valves | Condition of Valve Chamber - Condition Rating | MULTIPLE_CHOICE_SINGLE | I: No evidence of water leakage¦II: Small drips or moisture observed occasionally¦III: Visible dripping or flow of water or wastewater¦IV: Continuous flow or substantial leakage from multiple points¦V: Large-scale flow or continuous gushing
231 | Distribution Network Information | Pipe Condition | Is the Pipe Buried? | MULTIPLE_CHOICE_SINGLE | Yes¦No
232 | Distribution Network Information | Pipe Condition | Depth from ground level | NUMBER | DECIMAL¦m |  | 231 | Yes
233 | Distribution Network Information | Pipe Condition | Type of Street Pavement Along Distribution Pipe | MULTIPLE_CHOICE_SINGLE | Metaled¦Concrete¦Unpaved¦Brick paved¦Other
234 | Distribution Network Information | Pipe Condition | Visible Leakage Spots Along Distribution Pipe | MULTIPLE_CHOICE_SINGLE | Yes¦No
235 | Distribution Network Information | Pipe Condition | Number of Spots Where the Pipe is Damaged (dented/distorted etc.) | NUMBER | INTEGER
236 | Distribution Network Information | Public Connections | Number of Stand Posts/Street Side Taps | NUMBER | INTEGER
237 | Distribution Network Information | Public Connections | Number of Fire Hydrants | NUMBER | INTEGER
238 | Distribution Network Information | Valves (DN) | Number of Valves (Distribution Network) | NUMBER | INTEGER
239 | Distribution Network Information | Valves (DN) | Type of Valves (Distribution Network) | TEXT
240 | Distribution Network Information | Valves (DN) | Does the Network Have Intermittent Supply? | MULTIPLE_CHOICE_SINGLE | Yes¦No
241 | Distribution Network Information | Valves (DN) | For how much time? | NUMBER | DECIMAL¦Hours |  | 240 | Yes
242 | Community/Consumer | Households | Number of Households | NUMBER | INTEGER
243 | Community/Consumer | Households | Number of Houses Connected - Registered | NUMBER | INTEGER
244 | Community/Consumer | Households | Number of Houses Connected - Unregistered | NUMBER | INTEGER
245 | Community/Consumer | Households | Number of Houses Connected - Unserved | NUMBER | INTEGER
246 | Community/Consumer | Households | What Other Water Sources are Used by Unserved Households? | TEXT
247 | Community/Consumer | Billing | Is the Billing System Active? | MULTIPLE_CHOICE_SINGLE | Yes¦No
248 | Community/Consumer | Billing | Reasons | TEXT |  |  | 247 | No
249 | Community/Consumer | Billing | How often are bills collected | MULTIPLE_CHOICE_SINGLE | Monthly¦Quarterly¦Yearly¦Other |  | 247 | Yes
250 | Community/Consumer | Billing | Are There Any Concerns Regarding the Affordability (Price) of Water Supply? | TEXT | Did household pay for connection: Yes¦No¦Don't know¦Does household pay water tariff regularly: Yes¦No¦Don't know¦Difficulties to pay tariff on time: Yes¦No¦Don't know
251 | Community/Consumer | Billing | Did household pay for connection? | MULTIPLE_CHOICE_SINGLE | Yes¦No¦Don't know
252 | Community/Consumer | Billing | Does household pay water tariff regularly | MULTIPLE_CHOICE_SINGLE | Yes¦No¦Don't know
253 | Community/Consumer | Billing | Difficulties to pay tariff on time | MULTIPLE_CHOICE_SINGLE | Yes¦No¦Don't know
254 | Community/Consumer | Billing | What is the Annual Amount in Rupees Billed to the Users? | NUMBER | DECIMAL¦PKR
255 | Community/Consumer | Billing | What is the Annual Amount in Rupees Paid by the Users? | NUMBER | DECIMAL¦PKR
256 | Community/Consumer | Expenses | What is the Current Number of Employees on This Scheme? | NUMBER | INTEGER
257 | Community/Consumer | Expenses | What are the Annual Salaries in Rupees of the Personnel Employed on This Scheme? | NUMBER | DECIMAL¦PKR
258 | Community/Consumer | Expenses | What are the Annual O&M Expenditures Spent on This Scheme? | NUMBER | DECIMAL¦PKR
259 | Community/Consumer | Expenses | Revenue Generation | MULTIPLE_CHOICE_SINGLE | Yes¦No
260 | Community/Consumer | Expenses | from how many connections | NUMBER | INTEGER |  | 259 | Yes
261 | Community/Consumer | Expenses | Amount collected in PKR/months: | NUMBER | DECIMAL¦PKR/Month |  | 259 | Yes
262 | Community/Consumer | Usage/Capacity | Additional Connections Required | MULTIPLE_CHOICE_SINGLE | Yes¦No
263 | Community/Consumer | Usage/Capacity | Water Demand (cumecs/GPH) | NUMBER | DECIMAL¦Cumecs;GPH
264 | Community/Consumer | Usage/Capacity | Gap or Shortfall Between Supply and Ultimate Water Demand (cumecs/GPH) | NUMBER
265 | Community/Consumer | Usage/Capacity | Water Usage | MULTIPLE_CHOICE_MULTI | Drinking¦Washing¦Toilet¦Laundry¦Car/Porch washing¦Bathing¦Cattles¦Others
266 | Community/Consumer | Usage/Capacity | If Cattles - Number and Type of Cattles | TEXT
267 | Community/Consumer | Usage/Capacity | What are the Types of Current Users? | MULTIPLE_CHOICE_MULTI | Households¦Educational Institutes¦Health Centers¦Govt/Private Offices¦Commercial/Shops¦Tourism/Restaurants/Hotels¦Cottage Industry¦Others
268 | Community/Consumer | Usage/Capacity | What are the Future Water Needs? | TEXT
269 | Community/Consumer | Accessibility | Are There Vulnerable Groups or Special Needs Facing Discrimination in Access to Water Supply? | MULTIPLE_CHOICE_MULTI | People with disabilities¦Different religious groups¦Remote users or informal settlements¦Gender discrimination¦Live below the poverty line¦Illiterate¦Elderly
270 | Community/Consumer | Accessibility | At Present Where is the Water Received or Collected From? | MULTIPLE_CHOICE_MULTI | Tap - Private yard¦Tap - Private inside home¦Tap - Shared/Public¦Well - Private¦Well - Shared/public¦Kiosk¦Water carter or water tanker¦Rainwater¦Bottled water¦Others
271 | Community/Consumer | Accessibility | Concerns Regarding Accessibility of Water Supply - Round Trip Time to Collect Water | MULTIPLE_CHOICE_SINGLE | <30 mins by walk¦30 to 60 mins by walk¦>60 mins by walk¦Through tankers
272 | Community/Consumer | Water Storage | Do the End Users Store Water? | MULTIPLE_CHOICE_SINGLE | Yes¦No
273 | Community/Consumer | Water Storage | Type of Storage Containers Used | TEXT | If yes what type of storage containers they have
274 | Community/Consumer | Water Storage | Are the Storage Containers Covered and Cleaned? | MULTIPLE_CHOICE_SINGLE | Yes¦No
275 | Community/Consumer | Water Storage | How Often are Household Storage Containers Cleaned? | MULTIPLE_CHOICE_SINGLE | Once a week¦Once a month¦Once in 3 to 6 months¦Once a year¦Never
276 | Community/Consumer | Water Storage | Do Households Treat Water? | MULTIPLE_CHOICE_SINGLE | Yes¦No
277 | Community/Consumer | Water Storage | Treatment Method | MULTIPLE_CHOICE_MULTI | Boil¦Chlorinate¦Filter-cloth¦Filter-market based¦Solar disinfection¦Others (Specify in Comments)
278 | Community/Consumer | Water Storage | Are Public Standposts/Community Taps Inspected Under Water Audits and Water-Loss Control Measures? At What Frequency? | MULTIPLE_CHOICE_SINGLE | Yes¦No
279 | Community/Consumer | Water Storage | At What Frequency? | TEXT |  |  | 278 | Yes
280 | Community/Consumer | Water Quality | Is the Water Quality Tested at the User End? | MULTIPLE_CHOICE_SINGLE | Yes¦No
281 | Community/Consumer | Water Quality | Parameters? | TEXT |  |  | 280 | Yes
282 | Community/Consumer | Water Quality | Frequency? | TEXT |  |  | 280 | Yes
283 | Community/Consumer | Water Quality | Who Does This Monitoring? | TEXT |  |  | 280 | Yes
284 | Community/Consumer | Water Quality | Is the Community Aware of Its WSS? | MULTIPLE_CHOICE_SINGLE | Yes¦No
285 | Community/Consumer | Water Quality | Are Consumers Aware of Regulatory Requirements for Drinking-Water Quality? | MULTIPLE_CHOICE_SINGLE | Yes¦No
286 | Community/Consumer | Water Quality | Boiling of Water Required for Children or Infant Use | MULTIPLE_CHOICE_SINGLE
287 | Community/Consumer | Water Quality | Persons Affected from Drinking Water in Previous Three Months - Adults | COMPOUND | Adults:Number:Integer¦Children:Number:Integer¦Infants:Number:Integer
288 | Community/Consumer | Water Quality | How is Wastewater Handled in the Community? | TEXT
289 | Community/Consumer | Water Quality | Where Does it Go? Open Channels or Closed Pipes? | MULTIPLE_CHOICE_SINGLE | Open Channels¦Closed Pipes
290 | Community/Consumer | Water-Related Illness | Has the Community Suffered from Cholera? | COMPOUND | Within last two weeks:MULTIPLE_CHOICE_SINGLE:Yes:No¦Within last year:MULTIPLE_CHOICE_SINGLE:Yes:No
291 | Community/Consumer | Water-Related Illness | Has the Community Suffered from Typhoid? | COMPOUND | Within last two weeks:MULTIPLE_CHOICE_SINGLE:Yes:No¦Within last year:MULTIPLE_CHOICE_SINGLE:Yes:No
292 | Community/Consumer | Water-Related Illness | Has the Community Suffered from Diarrhoea? | COMPOUND | Within last two weeks:MULTIPLE_CHOICE_SINGLE:Yes:No¦Within last year:MULTIPLE_CHOICE_SINGLE:Yes:No
293 | Community/Consumer | Water-Related Illness | Has the Community Suffered from Dysentery? | COMPOUND | Within last two weeks:MULTIPLE_CHOICE_SINGLE:Yes:No¦Within last year:MULTIPLE_CHOICE_SINGLE:Yes:No
294 | Community/Consumer | Water-Related Illness | Has the Community Suffered from Worms? | COMPOUND | Within last two weeks:MULTIPLE_CHOICE_SINGLE:Yes:No¦Within last year:MULTIPLE_CHOICE_SINGLE:Yes:No
295 | Community/Consumer | Water-Related Illness | Has the Community Suffered from Jaundice? | COMPOUND | Within last two weeks:MULTIPLE_CHOICE_SINGLE:Yes:No¦Within last year:MULTIPLE_CHOICE_SINGLE:Yes:No
296 | Community/Consumer | Water-Related Illness | Has the Community Suffered from Other Water Related Illness (Specify in comments)? | COMPOUND | Within last two weeks:MULTIPLE_CHOICE_SINGLE:Yes:No¦Within last year:MULTIPLE_CHOICE_SINGLE:Yes:No
297 | Community/Consumer | Disruptions | How Many Cases Were Reported? | NUMBER | INTEGER
298 | Community/Consumer | Disruptions | How Many Productive/Work/School Days Were Lost? | NUMBER | INTEGER
299 | Community/Consumer | Disruptions | Has the Water Supply Experienced Any Disruption or Concern in the Last Six Months? | MULTIPLE_CHOICE_SINGLE | Yes¦No
300 | Community/Consumer | Disruptions | Concerns with Continuity of Supply: | COMPOUND | Hours per Day:NUMBER:DECIMAL¦Days/Week:NUMBER:DECIMAL
301 | Community/Consumer | Reliability | Pressure at Consumer End | MULTIPLE_CHOICE_SINGLE | V: 30 ft and above¦IV: 20 ft to 30 ft¦III: 10 ft to 20 ft¦II: 5 ft to 10 ft¦I: less than 5 ft
302 | Community/Consumer | Reliability | Reliability of Service | MULTIPLE_CHOICE_SINGLE | I: Excellent - complaint is dealt within 6 hours¦II: Good - complaint takes 6-12 hours to resolve¦III: Fair - complaint takes 12-24 hours to resolve¦IV: Poor - complaint takes 1-2 days to resolve¦V: Very Poor - Complaint takes more than two days to resolve
303 | Community/Consumer | Reliability | Type and Material of House Roofs | MULTIPLE_CHOICE_MULTI | Flat¦Slopy¦Concrete¦Metal sheets¦Brick¦Unpaved
304 | Community/Consumer | Reliability | Billing Method | MULTIPLE_CHOICE_SINGLE | Metered¦Flat Rate
305 | Community/Consumer | Reliability | Flat Rate | NUMBER | DECIMAL¦PKR/Month |  | 304 | Flat Rate
306 | Community/Consumer | Rains/Droughts | Seasonal Variation | MULTIPLE_CHOICE_SINGLE | Yes¦No
307 | Community/Consumer | Rains/Droughts | Which Months? | TEXT | If yes which months |  | 306 | Yes
308 | Community/Consumer | Rains/Droughts | Rainy Months and High Flood Level | TEXT
309 | Community/Consumer | Rains/Droughts | Drought Pattern - Months | TEXT
310 | Community/Consumer | Rains/Droughts | Drought Pattern - Remedy | TEXT
311 | Community/Consumer | Rains/Droughts | Average Operation & Maintenance Cost (PKR/month) | NUMBER | DECIMAL¦PKR/Month
312 | Community/Consumer | Abstraction | Existing Hydrogeological Record Available? | MULTIPLE_CHOICE_SINGLE | Yes¦No¦Partial | Records: Bore log¦Pumping test¦Lithology¦Screen details¦Historical yield
313 | Community/Consumer | Abstraction | Nearby Wells/Tube Wells Information Available? | MULTIPLE_CHOICE_SINGLE | Yes¦No
314 | Community/Consumer | Abstraction | Nearby Wells/Tube Wells Summary | COMPOUND | Number:NUMBER:INTEGER¦Depth Range:NUMBER:DECIMAL:m¦Yield Range:NUMBER:DECIMAL:L/s¦Water Quality:TEXT |  | 313 | Yes
315 | Community/Consumer | Abstraction | Abstraction Sustainability | MULTIPLE_CHOICE_SINGLE | Sustainable¦Concern¦Unknown
316 | Community/Consumer | Abstraction | Reason of Groundwater Concern | MULTIPLE_CHOICE_MULTI | Declining water level¦Low yield¦Salinity¦Contamination¦Drought stress¦Pump overloading
317 | Community/Consumer | ERS | ERS Required? | MULTIPLE_CHOICE_SINGLE | Yes¦No¦To be verified
318 | Community/Consumer | ERS | Reason for ERS | MULTIPLE_CHOICE_MULTI | New source¦Failed source¦Low yield¦Saline zones¦Siting uncertainty¦Backup source |  | 317 | Yes¦To be verified
319 | Community/Consumer | ERS | Proposed ERS Site Access | MULTIPLE_CHOICE_SINGLE | Suitable¦Constrained¦Permission required |  | 317 | Yes¦To be verified
320 | Community/Consumer | ERS | Proposed ERS Area Coordinates | LOCATION |  |  | 317 | Yes¦To be verified
321 | Community/Consumer | ERS | Clear Line Length for ERS Available? | YES_NO | Approximate length (m) |  | 317 | Yes¦To be verified
322 | Community/Consumer | ERS | Approximate Length | NUMBER | DECIMAL¦m
323 | Community/Consumer | Recharge Options | Are There Abandoned Tube Wells/Ponds/Reservoirs or Unused Structures That Can Be Reused for Recharge? | MULTIPLE_CHOICE_MULTI | No abandoned structures observed¦Abandoned tube well present¦Unused Pond/reservoir present¦Old check dam structure present¦Multiple unused structures available for rehabilitation
324 | Community/Consumer | Recharge Options | Which Recharge Structure is Most Suitable for the Given Site Conditions? | MULTIPLE_CHOICE_SINGLE | Recharge pond¦Percolation basin¦Check dam¦Recharge trench¦Injection well¦Other
325 | Community/Consumer | Miscelleneous | Is There a Nearby Seasonal Stream/Nullah Near the Water Supply Scheme? | MULTIPLE_CHOICE_SINGLE | No nearby stream/nullah¦Small seasonal stream within 500 m¦Medium seasonal stream within 500-1000 m¦Large seasonal stream/nullah adjacent to scheme¦Multiple seasonal streams nearby
326 | Community/Consumer | Miscelleneous | Does Floodwater or Flash Runoff Pass Near the Scheme Area During Rainfall Events? | MULTIPLE_CHOICE_SINGLE | No floodwater observed¦Minor runoff during heavy rainfall only¦Moderate seasonal floodwater passes nearby¦Significant flash floods pass near scheme¦Severe/high-velocity floodwater observed frequently
327 | Community/Consumer | Miscelleneous | Where Does Runoff Naturally Accumulate During Rainfall? | MULTIPLE_CHOICE_SINGLE | No visible accumulation areas¦Natural depressions nearby¦Agricultural fields nearby¦Open barren land nearby¦Existing ponds or reservoirs nearby
328 | Community/Consumer | Miscelleneous | Are There Natural Ponding or Temporary Water Storage Areas Suitable for Recharge? | MULTIPLE_CHOICE_SINGLE | No ponding areas observed¦Small temporary ponding areas¦Moderate seasonal ponding zones¦Large natural depressions holding water¦Existing ponds/tanks suitable for recharge
329 | Community/Consumer | Miscelleneous | Can Runoff or Stormwater Be Diverted Toward Recharge Areas? | MULTIPLE_CHOICE_SINGLE | Not feasible due to terrain limitations¦Limited diversion possible¦Moderate diversion feasible with small structures¦Highly feasible using gravity flow¦Existing drainage pathways already available
330 | Community/Consumer | Miscelleneous | What is the Dominant Soil and Surface Material Type at the Site? | MULTIPLE_CHOICE_SINGLE | Clayey soil (low infiltration)¦Silty soil¦Sandy soil (high infiltration)¦Gravelly deposits¦Rocky terrain
331 | Community/Consumer | Miscelleneous | Is Sedimentation Severe During Flood or Runoff Events? | MULTIPLE_CHOICE_SINGLE | No sedimentation observed¦Minor sediment deposition¦Moderate sediment accumulation¦High sediment load during floods¦Severe sedimentation affecting channels/structures
332 | Community/Consumer | Miscelleneous | Is Sufficient Land Available for Aquifer Recharge Structures? | MULTIPLE_CHOICE_SINGLE | No land available¦Very limited land available¦Moderate land available for small structures¦Large area available for recharge interventions¦Government/public land available nearby
333 | Community/Consumer | Miscelleneous | Is the Upstream Catchment Heavily Eroded or Degraded? | MULTIPLE_CHOICE_SINGLE | No visible erosion¦Minor erosion signs¦Moderate erosion and runoff channels¦Severe gully erosion observed¦Highly degraded catchment with rapid runoff
334 | Community/Consumer | Miscelleneous | General Remarks | TEXT

## Pumping Based 26051402
id | category | sub_category | question_text | answer_type | answer_options | explanation | parent_id | trigger_value
1 | General Information | Survey ID | Survey Number | NUMBER | INTEGER
2 | General Information | Survey ID | Surveyor Name | TEXT
3 | General Information | Survey ID | UC Name | TEXT
4 | General Information | Contact | Information Provider | COMPOUND | Name:TEXT¦Designation:MULTIPLE_CHOICE_SINGLE:Operator:Valve man:Watchman:Local resident¦Contact:NUMBER:INTEGER
5 | General Information | Contact | PHE Personnel Name | COMPOUND | Name:TEXT¦Designation:TEXT¦Contact:NUMBER:INTEGER
6 | General Information | Scheme | Location | COMPOUND | Name:TEXT¦Location:LOCATION
7 | General Information | Scheme | Scheme Owner/Department/Donor | TEXT
8 | General Information | Scheme | Population | COMPOUND | Design Population:NUMBER:INTEGER¦Current Population:NUMBER:INTEGER
9 | General Information | Scheme | Total Number of Staff Appointed on Scheme | NUMBER | INTEGER
10 | General Information | Scheme | Service Area contains how many: | COMPOUND | Households:NUMBER:INTEGER¦Schools:NUMBER:INTEGER¦Health Facilities:NUMBER:INTEGER
11 | General Information | Scheme | Site Conditions: | COMPOUND | Access to Site:MULTIPLE_CHOICE_SINGLE:Easy:Moderate:Difficult:Restricted¦Temperature During Visit:MULTIPLE_CHOICE_SINGLE:<0 C:0 to 10 C:11 to 20 C:21 to 30 C:30 to 40 C:> 40 C¦Weather During Visit:MULTIPLE_CHOICE_MULTI:Clear:Cloudy:Rain:Dust storm:Extreme heat
12 | Source Information | Operator | Operator/Watchman Room Exists? | YES_NO
13 | Source Information | Operator | Condition of Operator Room | TEXT
14 | Source Information | Pump | Location | COMPOUND | Coordinates:LOCATION:COORDINATES¦Elevation:NUMBER:INTEGER:m
15 | Source Information | Pump | Direct Pumping | MULTIPLE_CHOICE_SINGLE | Yes¦No
16 | Source Information | Pump | Type of Intermediate Storage | MULTIPLE_CHOICE_SINGLE | Type 1¦Type 2¦Type 3 |  | 15 | No
17 | Source Information | Pump | Functionality | MULTIPLE_CHOICE_SINGLE | Yes¦No
18 | Source Information | Pump | If No provide reason: | MULTIPLE_CHOICE_MULTI | Pump Room damaged¦Discharge reduced¦Excessive draw down¦Water quality issue¦Social issues¦Pumping machinery failure |  | 17 | No
19 | Source Information | Pump | Year of Installation | DATE_YEAR
20 | Source Information | Pump | Year of Operation | DATE_YEAR
21 | Source Information | Pump | Drilling/Bore Log Available? | MULTIPLE_CHOICE_SINGLE | Yes - Attach a photo of the borelog¦No
22 | Source Information | Pump | What Type of Activities Exist in the Catchment? | MULTIPLE_CHOICE_MULTI | Industry/Industrial zone/cottage industry¦Residential settlements/housing schemes or informal settlements¦Economic or commercial zones¦Agricultural and Farming¦Forest and wildlife¦Dam/Treatment plant or Wastewater treatment facilities¦Mining¦Close to coastal areas¦Major transportation corridors¦Tourism/recreational activities¦Landfill site/abandoned chemical/drug/pesticide/nuclear warehouses or sites¦Other
23 | Source Information | Pump | What Type of Sanitation is Common in the Catchment? | MULTIPLE_CHOICE_MULTI | Open defecation¦Sewer system¦Soak pit¦Septic tanks¦Other
24 | Source Information | Pump | Is There Space for Decentralized Water and Wastewater Treatment Facilities? | MULTIPLE_CHOICE_SINGLE | Yes¦No
25 | Source Information | Pump | Details of space for DEWATS and Water Treatment Facilities | TEXT |  |  | 24 | Yes
26 | Source Information | Pump | Contamination Sources Near Source? | MULTIPLE_CHOICE_SINGLE | Yes¦No
27 | Source Information | Pump | Contamination Sources | MULTIPLE_CHOICE_MULTI | Drain¦Latrine¦Animal area¦Agriculture¦Solid waste¦Other |  | 26 | Yes
28 | Source Information | Pump | How Many Water Supply Schemes Draw Water from the Same Catchment? | NUMBER | INTEGER
29 | Source Information | Pump | Name of Places Located in Subbasin/Catchment? | TEXT
30 | Source Information | Pump | Distance of Activities from the Abstraction Point | MULTIPLE_CHOICE_SINGLE | <30m¦30 to 100m¦100 to 500m¦>500m
31 | Source Information | Pump | Any Smell in Water | MULTIPLE_CHOICE_SINGLE | Yes¦No
32 | Source Information | Pump | Describe the smell | TEXT |  |  | 31 | Yes
33 | Source Information | Pump | Water Appearance | MULTIPLE_CHOICE_SINGLE | Clear Water¦Colored Water¦Muddy Water
34 | Pump Room | Existence | Pump Room exists | MULTIPLE_CHOICE_SINGLE | Yes¦No
35 | Pump Room | Security | Pump House Security | MULTIPLE_CHOICE_MULTI | Boundary wall¦Fence¦Door lock¦Watchman¦Not available |  | 34 | Yes
36 | Pump Room | Dimensions | Pump Room Dimension - Length (m) | COMPOUND | Length:NUMBER:DECIMAL:m;ft¦Width:NUMBER:DECIMAL:m;ft¦Height:NUMBER:DECIMAL:m;ft |  | 34 | Yes
37 | Pump Room | Condition Assessment | Walls | COMPOUND | Area Affected:MULTIPLE_CHOICE_SINGLE:< 5%:5-20%:21-35%:36-50%:> 50%¦Material of Construction:TEXT¦Damage Intensity:MULTIPLE_CHOICE_SINGLE:I. Undamaged - Minor surface deterioration and minor cracking (crack width<1mm):II. Slightly Damaged - Minor to moderate cracks (crack width 1mm~2mm):III. Moderately Damaged - moderate to severe cracks (crack width 3mm~4mm) some plaster spalling:IV. Severely Damaged - Moderate to severe cracking (crack width 4mm~5mm) plaster detached in multiple locations:V. Completely Damaged - Severe cracking (crack width>5mm) plaster removed in large areas settlement observed¦General Observations/Comments:TEXT
38 | Pump Room | Condition Assessment | Floor | COMPOUND | Area Affected:MULTIPLE_CHOICE_SINGLE:< 5%:5-20%:21-35%:36-50%:> 50%¦Material of Construction:TEXT¦Damage Intensity:MULTIPLE_CHOICE_SINGLE:I. Undamaged - Minor surface deterioration and minor cracking (crack width<1mm):II. Slightly Damaged - Minor to moderate cracks (crack width 1mm~2mm):III. Moderately Damaged - moderate to severe cracks (crack width 3mm~4mm) some material stripping:IV. Severely Damaged - Moderate to severe cracking (crack width 4mm~5mm) potholes observed:V. Completely Damaged - Severe cracking (crack width>5mm) large potholes aggregate stripped off¦General Observations/Comments:TEXT
39 | Pump Room | Condition Assessment | Roof Slab | COMPOUND | Area Affected:MULTIPLE_CHOICE_SINGLE:< 5%:5-20%:21-35%:36-50%:> 50%¦Material of Construction:TEXT¦Damage Intensity:MULTIPLE_CHOICE_SINGLE:I. Undamaged - Minor surface deterioration and minor cracking (crack width<1mm):II. Slightly Damaged - Minor to moderate cracks (crack width 1mm~2mm):III. Moderately Damaged - moderate to severe cracks (crack width 3mm~4mm) small areas show exposure of coarse aggregate:IV. Severely Damaged - Moderate to severe cracking (crack width 4mm~5mm) spalling of concrete observed reinforcement visible:V. Completely Damaged - Severe cracking (crack width>5mm) spalling in large areas reinforcement exposed sagging of slab¦General Observations/Comments:TEXT
40 | Pump Room | Rehabilitation | Pump Room Rehabilitation Required? | MULTIPLE_CHOICE_SINGLE | Yes¦No
41 | Pump Room | Rehabilitation | Items needing rehabilitation | MULTIPLE_CHOICE_MULTI | Walls¦Floor¦Roof Slab¦Girder¦Others |  | 40 | Yes
42 | Pump Room | Rehabilitation | Specify: | TEXT |  |  | 41 | Others
43 | Pump Room | Rehabilitation | Rehabilitation Area | COMPOUND | Length:NUMBER:DECIMAL:m;ft¦Width:NUMBER:DECIMAL:m;ft¦Floor Level:MULTIPLE_CHOICE_SINGLE:Above ground level:Leveled to ground:Below ground level |  | 40 | Yes
44 | Pump Room | Girder | Pump Room Girder Exists? | MULTIPLE_CHOICE_SINGLE | Yes¦No
45 | Pump Room | Hatch | Pump House with a Removable Roof or Access Hatch | MULTIPLE_CHOICE_SINGLE | Yes¦No
46 | Pump Room | Leakage | Leakage within the Pump Room? | MULTIPLE_CHOICE_SINGLE | Yes¦No
47 | Pump Room | Leakage | Leakage Location | TEXT |  |  | 46 | Yes
48 | Source Information | Water Source | What was the Quality of the Water Source? Tests Performed and Results at Source Selection Stage and Over Its Lifespan? | TEXT
49 | Source Information | Water Source | Impact of Seasonal Variation on Water Source | COMPOUND | Quantity:TEXT¦Quality:TEXT
50 | Source Information | Alternate Source in Case of Emergency | Source 1 | COMPOUND | Name:TEXT¦Location:LOCATION:COORDINATES
51 | Source Information | Alternate Source in Case of Emergency | Source 2 | COMPOUND | Name:TEXT¦Location:LOCATION:COORDINATES
52 | Source Information | Water Quality | Were the following Parameters Tested Before Commissioning the Borehole? | COMPOUND | Arsenic:MULTIPLE_CHOICE_SINGLE:Yes:No¦Fluoride:MULTIPLE_CHOICE_SINGLE:Yes:No¦Chloride:MULTIPLE_CHOICE_SINGLE:Yes:No¦pH:MULTIPLE_CHOICE_SINGLE:Yes:No¦Salinity:MULTIPLE_CHOICE_SINGLE:Yes:No
53 | Source Information | Water Quality | Do They Disinfect the Borehole After an Incident/Repairs/Extreme Weather Event like Flooding? | MULTIPLE_CHOICE_SINGLE | Yes¦No
54 | Water Treatment | Location | Treatment Location | LOCATION
55 | Water Treatment | Process/Technology | Treatment Process | MULTIPLE_CHOICE_MULTI | Coagulation¦Flocculation¦Filtration¦Disinfection¦Chlorination¦Aeration
56 | Water Treatment | Process/Technology | Treatment Technology | MULTIPLE_CHOICE_MULTI | Settling Pond¦Sedimentation Tank¦Chlorination¦Slow Sand Filter¦RO Plants¦Kiosk Tanks
57 | Water Treatment | Process/Technology | Treatment Technology Dimensions | TEXT
58 | Water Treatment | Process/Technology | Treatment Flow Diagram | TEXT
59 | Water Treatment | Process/Technology | Treatment Components General Conditions - Observations | TEXT
60 | Water Treatment | Process/Technology | Rehabilitation Required - Observations | TEXT
61 | Water Treatment | Operation | Year of Construction | TEXT
62 | Water Treatment | Operation | Year of Operation | TEXT
63 | Water Treatment | Operation | Functionality | MULTIPLE_CHOICE_SINGLE | Yes¦No
64 | Water Treatment | Operation | Reasons: | TEXT |  |  | 63 | No
65 | Water Treatment | Operation | Water Quality After Treatment | MULTIPLE_CHOICE_SINGLE | Good¦Bad
66 | Water Treatment | Operation | Reasons: | TEXT |  |  | 65 | Bad
67 | Water Treatment | Chemicals and Materials | What Chemicals and Materials are Used for Treatment? | TEXT
68 | Water Treatment | Chemicals and Materials | What is the Availability and Quality of Those Chemicals? | TEXT
69 | Water Treatment | Chemicals and Materials | How are the Chemicals Stored? | TEXT
70 | Water Treatment | Chemicals and Materials | Is There Sufficient Disinfectant Contact Time? | TEXT
71 | Water Treatment | Chemicals and Materials | What Parameters are Tested to Monitor Water Quality and at What Frequency? | TEXT
72 | Water Treatment | Chemicals and Materials | What is the Capacity of the Treatment Operators? Training/Education/Licence Requirements? | TEXT
73 | Water Treatment | Chemicals and Materials | What Emergencies Have They Experienced During Treatment? | MULTIPLE_CHOICE_MULTI | Shortage of disinfectants¦Chemical spillover/overdosing¦Insufficient treatment capacity during extreme weather events
74 | Water Treatment | Chemicals and Materials | How Were Treatment Emergencies Dealt With? | TEXT
75 | Pump Mechanical & Electrical Information | Specs | Year of Installation | DATE_YEAR
76 | Pump Mechanical & Electrical Information | Specs | Mode of Energy | MULTIPLE_CHOICE_MULTI | Electricity¦Generator¦Solar
77 | Pump Mechanical & Electrical Information | Specs | Discharge (Gallons/hr.) | NUMBER | DECIMAL¦Gallons/Hr
78 | Pump Mechanical & Electrical Information | Specs | Daily Pumping Hours | NUMBER | DECIMAL¦Hours
79 | Pump Mechanical & Electrical Information | Specs | Dry-Run Incident Reported? | MULTIPLE_CHOICE_SINGLE | Yes¦No
80 | Pump Mechanical & Electrical Information | Specs | Top Set | MULTIPLE_CHOICE_MULTI | Reflux valve¦Sluice valve¦Flowmeter¦Pressure gauge¦Bore cover/plate¦Washout/discharge Tee¦Suspension clamps
81 | Pump Mechanical & Electrical Information | Specs | Pump Type | MULTIPLE_CHOICE_SINGLE | Submersible¦Turbine¦Other
82 | Pump Mechanical & Electrical Information | Specs | Pump Manufacturer | MULTIPLE_CHOICE_SINGLE | MAK¦KSB¦Flow Pak¦PECO¦Other
83 | Pump Mechanical & Electrical Information | Specs | Motor (HP) | MULTIPLE_CHOICE_SINGLE | 10¦15¦20¦25¦30¦Other
84 | Pump Mechanical & Electrical Information | Pump Setting | Pump Setting - Column Pipe Length (m) | NUMBER | DECIMAL¦m
85 | Pump Mechanical & Electrical Information | Pump Setting | Pump Setting - Diameter (m) | NUMBER | DECIMAL¦m
86 | Pump Mechanical & Electrical Information | Pump Setting | Pump Setting - Material | TEXT
87 | Pump Mechanical & Electrical Information | Pump Setting | Pump Setting - Jointing Type | TEXT
88 | Pump Mechanical & Electrical Information | Static Water Level | Static Water Level TOC (m bgl) | NUMBER | DECIMAL¦m
89 | Pump Mechanical & Electrical Information | Static Water Level | Static Water Level - Date/Time | DATE_TIME
90 | Pump Mechanical & Electrical Information | Machinery | Pump Machinery Condition | MULTIPLE_CHOICE_SINGLE | I: All components fully functional - No repairment in last 1 year¦II: Good condition with minimal repairs - Repairment 1-2 times in 1 year¦III: Noticeable wear and tear - Repairment 3-4 times in 1 year¦IV: Significant wear and tear with frequent repairs - Repairment 5-6 times in 1 year¦V: Very poor condition with extensive repairs - Repairment more than 6 times in 1 year
91 | Pump Mechanical & Electrical Information | Machinery | Motor Control Unit Installed? | MULTIPLE_CHOICE_SINGLE | Yes¦No
92 | Pump Mechanical & Electrical Information | Machinery | Functionality | MULTIPLE_CHOICE_SINGLE | Yes¦No
93 | Pump Mechanical & Electrical Information | Electrical | Electricity Supply (hrs.) | NUMBER | DECIMAL¦Hours
94 | Pump Mechanical & Electrical Information | Electrical | Grid Connection Phase | MULTIPLE_CHOICE_SINGLE | Single phase¦Three phase¦Not available
95 | Pump Mechanical & Electrical Information | Electrical | Voltage Imbalance/Fluctuation | MULTIPLE_CHOICE_SINGLE | Within limit¦Moderate¦Severe¦Not measured
96 | Pump Mechanical & Electrical Information | Electrical | Measured Voltage | COMPOUND | L-L:NUMBER:DECIMAL:Volts¦L-N:NUMBER:DECIMAL:Volts¦Frequency Measured:NUMBER:DECIMAL:Hertz
97 | Pump Mechanical & Electrical Information | Electrical | Main Switch | MULTIPLE_CHOICE_SINGLE | Good¦Fair¦Poor¦Does not exist
98 | Pump Mechanical & Electrical Information | Electrical | Electrical Wiring Condition | MULTIPLE_CHOICE_SINGLE | Good¦Fair¦Poor¦Does not exist
99 | Pump Mechanical & Electrical Information | Electrical | Pump Wire Condition | MULTIPLE_CHOICE_SINGLE | Good¦Fair¦Poor
100 | Pump Mechanical & Electrical Information | Electrical | Pump Wire Size (mmÂ²) | NUMBER | DECIMAL¦sq.mm
101 | Pump Mechanical & Electrical Information | Electrical | Electrical Earthing | MULTIPLE_CHOICE_SINGLE | Yes¦No¦Damaged
102 | Pump Mechanical & Electrical Information | Meters and Guages | Voltmeter Installed: | MULTIPLE_CHOICE_SINGLE | Yes¦No
103 | Pump Mechanical & Electrical Information | Meters and Guages | Functionality | MULTIPLE_CHOICE_SINGLE | Yes¦No |  | 102 | Yes
104 | Pump Mechanical & Electrical Information | Meters and Guages | Voltage Regulator Installed? | MULTIPLE_CHOICE_SINGLE | Yes¦No
105 | Pump Mechanical & Electrical Information | Meters and Guages | Functionality | MULTIPLE_CHOICE_SINGLE | Yes¦No |  | 104 | Yes
106 | Pump Mechanical & Electrical Information | Meters and Guages | Voltage: | NUMBER | DECIMAL¦Volts |  | 105 | Yes
107 | Pump Mechanical & Electrical Information | Meters and Guages | Voltage Stabilizer Installed? | MULTIPLE_CHOICE_SINGLE | Yes¦No
108 | Pump Mechanical & Electrical Information | Meters and Guages | Functionality | MULTIPLE_CHOICE_SINGLE | Yes¦No |  | 107 | Yes
109 | Pump Mechanical & Electrical Information | Meters and Guages | Voltage: | NUMBER | DECIMAL¦Volts |  | 108 | Yes
110 | Pump Mechanical & Electrical Information | Meters and Guages | Ampere Meter | MULTIPLE_CHOICE_SINGLE | Yes¦No
111 | Pump Mechanical & Electrical Information | Meters and Guages | Functionality | MULTIPLE_CHOICE_SINGLE | Yes¦No |  | 110 | Yes
112 | Pump Mechanical & Electrical Information | Transformer | Transformer (KVA) | NUMBER | DECIMAL¦KVA
113 | Pump Mechanical & Electrical Information | Transformer | Independent Transformer Exists? | MULTIPLE_CHOICE_SINGLE | Yes¦No
114 | Pump Mechanical & Electrical Information | Transformer | Other Purpose | TEXT |  |  | 113 | No
115 | Pump Mechanical & Electrical Information | Transformer | Number of Illegal Connections | NUMBER | INTEGER |  | 113 | Yes
116 | Pump Mechanical & Electrical Information | Transformer | Do They Have a Standby Pump? | MULTIPLE_CHOICE_SINGLE | Yes¦No
117 | Pump Mechanical & Electrical Information | Transformer | Quantity: | NUMBER | INTEGER |  | 116 | Yes
118 | Pump Mechanical & Electrical Information | Transformer | Is There a Backup Power Supply? | MULTIPLE_CHOICE_SINGLE | Yes¦No
119 | Pump Mechanical & Electrical Information | Transformer | Specify: | TEXT |  |  | 118 | Yes
120 | Pump Mechanical & Electrical Information | Transformer | At What Frequency is the Borehole and Motor System Inspected? | MULTIPLE_CHOICE_SINGLE | Weekly¦Monthly¦Quarterly¦Yearly
121 | Pump Mechanical & Electrical Information | Solar | Existing Solar System Installed? | MULTIPLE_CHOICE_SINGLE | Yes¦No
122 | Pump Mechanical & Electrical Information | Solar | Existing PV Capacity (kWp) | TEXT |  |  | 121 | Yes
123 | Pump Mechanical & Electrical Information | Solar | Inverter/VFD Rating (kW) | TEXT |  |  | 121 | Yes
124 | Pump Mechanical & Electrical Information | Solar | Solar System Condition | MULTIPLE_CHOICE_SINGLE | Good¦Fair¦Poor¦Non-functional¦Not applicable |  | 121 | Yes
125 | Pump Mechanical & Electrical Information | Space Availability for Solarization | Area | NUMBER | DECIMAL¦sq.m;acres;marlas;kanals
126 | Pump Mechanical & Electrical Information | Space Availability for Solarization | Location | MULTIPLE_CHOICE_SINGLE | Pump house¦Open land¦Reservoir¦Other
127 | Pump Mechanical & Electrical Information | Space Availability for Solarization | Solar Land Ownership | MULTIPLE_CHOICE_SINGLE | Government¦Community¦Private¦Disputed¦Not known
128 | Pump Mechanical & Electrical Information | Space Availability for Solarization | Shading at Proposed Solar Site | MULTIPLE_CHOICE_SINGLE | None¦Partial¦Severe
129 | Pump Mechanical & Electrical Information | Space Availability for Solarization | Distance from Solar Site to Pump Panel (m) | NUMBER | DECIMAL¦m;ft
130 | Pump Mechanical & Electrical Information | Space Availability for Solarization | Solar Pumping Option | MULTIPLE_CHOICE_SINGLE | Direct solar VFD¦Solar-grid hybrid¦Solar-battery hybrid¦Not suitable
131 | Pump Mechanical & Electrical Information | Backup | Battery Requirement | MULTIPLE_CHOICE_SINGLE | Control system only¦Night pumping¦Not required
132 | Pump Mechanical & Electrical Information | Backup | Battery Backup Duration (hrs) | NUMBER | DECIMAL¦Hours
133 | Pump Mechanical & Electrical Information | Backup | Generator Backup Available? | MULTIPLE_CHOICE_SINGLE | Yes¦No
134 | Pump Mechanical & Electrical Information | Backup | Rating | NUMBER | DECIMAL¦KVA |  | 133 | Yes
135 | Pump Mechanical & Electrical Information | Backup | Fuel Consumption (L/hr) | NUMBER | DECIMAL¦L/hr |  | 133 | Yes
136 | Pump Mechanical & Electrical Information | Backup | Condition | MULTIPLE_CHOICE_SINGLE | Good¦Fair¦Poor |  | 133 | Yes
137 | Pump Mechanical & Electrical Information | Wind Power | Wind Option Screening - Local Evidence of Strong Winds | MULTIPLE_CHOICE_SINGLE | Yes¦No
138 | Pump Mechanical & Electrical Information | Supply Timings | Required Supply Hours/Day | COMPOUND | Hours per Day:NUMBER:DECIMAL¦Days/Week:NUMBER:DECIMAL
139 | Rising Pipe Information | Specs | Year of Installation | DATE_YEAR
140 | Rising Pipe Information | Specs | Rising Main Pipe | COMPOUND | Pipe Diameter:NUMBER:DECIMAL:mm;inches¦Pipe Length:NUMBER:DECIMAL:m;ft¦Material:MULTIPLE_CHOICE_SINGLE:HDPE:GI:MS:PVC:Other (Specify in Comment)¦Condition:MULTIPLE_CHOICE_SINGLE:I. No evidence of water leakage or dripping from pipe joints or along pipe body:II. Small drips or moisture observed occasionally; leakage is minimal and manageable:III. Visible dripping or flow of water from joints; leaks may result in some loss of efficiency:IV. Continuous flow or substantial leakage from multiple points; may result in operational disruptions:V. Large-scale flow or continuous gushing; leaks pose serious operational risks or environmental hazards
141 | Rising Pipe Information | Air Valves | Air Valves | COMPOUND | Number of Air Valves installed on Rising Main:NUMBER:INTEGER¦Condition:MULTIPLE_CHOICE_SINGLE:I. No evidence of water leakage:II. Small drips or moisture observed occasionally:III. Visible dripping or flow of water or wastewater:IV. Continuous flow or substantial leakage from multiple points:V. Large-scale flow or continuous gushing
142 | Rising Pipe Information | Washouts | Washouts | COMPOUND | Number of Washouts installed Rising Main:NUMBER:INTEGER¦Condition:MULTIPLE_CHOICE_SINGLE:I. No evidence of water leakage:II. Small drips or moisture observed occasionally:III. Visible dripping or flow of water or wastewater:IV. Continuous flow or substantial leakage from multiple points:V. Large-scale flow or continuous gushing
143 | Storage Information | Storage Tank | Storage Tank Exists? | MULTIPLE_CHOICE_SINGLE | Yes¦No
144 | Storage Information | Storage Tank | Storage Tank Capacity | NUMBER | DECIMAL¦Gallons;Liters
145 | Storage Information | Storage Tank | Storage Reservoir Functional? | MULTIPLE_CHOICE_SINGLE | Yes¦No
146 | Storage Information | Storage Tank | Reasons | TEXT |  |  | 145 | No
147 | Storage Information | Storage Tank | If More Than One Storage Tanks Connected to Rising Main, mention Numbers of Tanks and Area/Village | NUMBER | INTEGER
148 | Storage Information | Storage Tank | Storage Reservoir Type | MULTIPLE_CHOICE_SINGLE | Surface reservoir¦Overhead reservoir
149 | Storage Information | Storage Tank | Storage Reservoir Year of Installation | DATE_YEAR
150 | Storage Information | Storage Tank | Storage Reservoir Shape | MULTIPLE_CHOICE_SINGLE | Circular¦Square¦Rectangular¦Others
151 | Storage Information | Storage Tank | Storage Tank Construction Material | MULTIPLE_CHOICE_MULTI | Ductile Iron¦Ferrocement¦Concrete¦PVC¦HDPE¦Others
152 | Storage Reservoir | Storage Tank | Storage Reservoir (OHR) | COMPOUND | Height of Base for Storage Reservoir (OHR) from Ground (m):NUMBER:DECIMAL:m;ft¦Length:NUMBER:DECIMAL:m;ft¦Width:NUMBER:DECIMAL:m;ft¦Height:NUMBER:DECIMAL:m;ft
153 | Storage Information | Storage Tank | Storage Reservoir Coordinates - Location | LOCATION | COORDINATES
154 | Storage Information | Cleaning | Frequency of Reservoir Cleaning | MULTIPLE_CHOICE_SINGLE | Annual¦Biannually¦Others (Specify in Comment)
155 | Storage Information | Cleaning | Provision of Chlorination | COMPOUND | Provision of Chlorination:MULTIPLE_CHOICE_SINGLE:Yes:No¦Frequency of Chlorination:MULTIPLE_CHOICE_SINGLE:Once Daily:Twice Daily:Once Weekly:Twice Weekly:Three times a Week:Once a Month:Twice a month:Other(Specify in Comment)
156 | Storage Information | Cleaning | Is Water Quality Monitored at All Storage Tanks? | MULTIPLE_CHOICE_SINGLE | Yes¦No
157 | Storage Information | Cleaning | What Parameters? | TEXT |  |  | 156 | Yes
158 | Storage Information | Cleaning | How Often/Frequency? | TEXT |  |  | 156 | Yes
159 | Storage Information | Facilities | Storage Reservoir Ladders/Stairs Exist? | MULTIPLE_CHOICE_SINGLE | Yes¦No
160 | Storage Information | Facilities | Storage Reservoir Ladders/Stairs Railing Available? | MULTIPLE_CHOICE_SINGLE | Yes¦No |  | 159 | Yes
161 | Storage Information | Facilities | Storage Reservoir Ladders/Stairs Landing Available? | MULTIPLE_CHOICE_SINGLE | Yes¦No |  | 159 | Yes
162 | Storage Information | Facilities | Condition of Ladders/Stairs | MULTIPLE_CHOICE_SINGLE | Good¦Fair¦Poor |  | 159 | Yes
163 | Storage Information | Facilities | Ladders Inside the Reservoir | MULTIPLE_CHOICE_SINGLE | Yes¦No
164 | Storage Information | Facilities | Manhole Cover Exists? | MULTIPLE_CHOICE_SINGLE | Yes¦No
165 | Storage Information | Facilities | Number of manholes | NUMBER | INTEGER |  | 164 | Yes
166 | Storage Information | Contamination and Leakage | Visible Contamination | MULTIPLE_CHOICE_SINGLE | Yes¦No
167 | Storage Information | Contamination and Leakage | Visible Leakage | MULTIPLE_CHOICE_SINGLE | Yes¦No
168 | Storage Information | Covers | Is the Overflow Pipe Covered with a Screen (mesh/gauze) to Protect Water from Vermin? | MULTIPLE_CHOICE_SINGLE | Yes¦No
169 | Storage Information | Covers | Is the Fence or Barrier Around the Storage Tank Missing or Inadequate so that Animals Could Enter? | MULTIPLE_CHOICE_SINGLE | Yes¦No
170 | Storage Information | Covers | Is There Any Vegetation or Structures Above the Storage Tank? | MULTIPLE_CHOICE_SINGLE | Yes¦No
171 | Storage Information | Structural Conditions | Wall Condition | MULTIPLE_CHOICE_SINGLE | I: Undamaged - Initial geometry intact no leakage¦II: Slightly Damaged - Initial geometry intact Minor leakage (less than 5% of total area)¦III: Moderately Damaged - Initial geometry minor damage Minor leakage (5 to 10% of total structure)¦IV: Severely Damaged - Initial geometry minor damage Minor leakage (10 to 20% of total structure)¦V: Completely Damaged - Initial geometry major damage Major leakage (more than 20% of area)
172 | Storage Information | Structural Conditions | Beam Condition | MULTIPLE_CHOICE_SINGLE | I: Undamaged - Initial geometry intact no or minor cracking (crack widths < 1mm covering < 5% of beam cross-section)¦II: Slightly Damaged - Initial geometry intact minor to moderate cracking (1mm~2mm spread over 6-10% of beam)¦III: Moderately Damaged - Initial geometry compromised localized chipping moderate cracking (2mm~3mm spread over 11-15% of beam)¦IV: Severely Damaged - Large cracking (3mm~4mm spread over 16-20% of beam) spalling in some parts¦V: Completely Damaged - Large cracking (>4mm spread over >20% of beam) large scale spalling imminent danger of collapse
173 | Storage Information | Structural Conditions | Column Condition | MULTIPLE_CHOICE_SINGLE | I: Undamaged - Initial geometry intact no or minor cracking (crack widths < 1mm covering < 5% of column cross-section)¦II: Slightly Damaged - Initial geometry intact minor to moderate cracking (1mm~2mm spread over 6-10% of column)¦III: Moderately Damaged - Initial geometry compromised localized chipping moderate cracking (2mm~3mm spread over 11-15% of column)¦IV: Severely Damaged - Large cracking (3mm~4mm spread over 16-20% of column) spalling in some parts¦V: Completely Damaged - Large cracking (>4mm spread over >20% of column) large scale spalling imminent danger of collapse
174 | Storage Information | Land Availability | Land Availability for Storage Reservoir - Area (acre) | NUMBER | DECIMAL¦Acre
175 | Storage Information | Land Availability | Nearby Land Availability for Future Extension of Storage Reservoir - Area (acre) | NUMBER | DECIMAL¦Acre
176 | Distribution Network Information | Specs | Distribution Network | COMPOUND | Year of Installation:DATE_YEAR¦Pipe Diameter:NUMBER:DECIMAL:mm;inches¦Pipe Length:NUMBER:DECIMAL:m;ft¦Material:MULTIPLE_CHOICE_SINGLE:HDPE:GI:MS:PVC:Other (Specify in Comment)¦Condition:MULTIPLE_CHOICE_SINGLE:I. No evidence of water leakage or dripping from pipe joints or along pipe body:II. Small drips or moisture observed occasionally; leakage is minimal and manageable:III. Visible dripping or flow of water or wastewater from joints; leaks may result in some loss of efficiency:IV. Continuous flow or substantial leakage from multiple points; may result in operational disruptions:V. Large-scale flow or continuous gushing; leaks pose serious operational risks or environmental hazards
177 | Distribution Network Information | Valves | Number of Valves | NUMBER | INTEGER
178 | Distribution Network Information | Valves | Type of Valves | TEXT
179 | Distribution Network Information | Valves | Total Number of Valve Chambers | NUMBER | INTEGER
180 | Distribution Network Information | Valves | Condition of Valve Chamber - Numbers | NUMBER | INTEGER
181 | Distribution Network Information | Valves | Condition of Valve Chamber - Condition Rating | MULTIPLE_CHOICE_SINGLE | I: No evidence of water leakage¦II: Small drips or moisture observed occasionally¦III: Visible dripping or flow of water or wastewater¦IV: Continuous flow or substantial leakage from multiple points¦V: Large-scale flow or continuous gushing
182 | Distribution Network Information | Pipe Condition | Is the Pipe Buried? | MULTIPLE_CHOICE_SINGLE | Yes¦No
183 | Distribution Network Information | Pipe Condition | Depth from ground level | NUMBER | DECIMAL¦m |  | 182 | Yes
184 | Distribution Network Information | Pipe Condition | Type of Street Pavement Along Distribution Pipe | MULTIPLE_CHOICE_SINGLE | Metaled¦Concrete¦Unpaved¦Brick paved¦Other
185 | Distribution Network Information | Pipe Condition | Visible Leakage Spots Along Distribution Pipe | MULTIPLE_CHOICE_SINGLE | Yes¦No
186 | Distribution Network Information | Pipe Condition | Number of Spots Where the Pipe is Damaged (dented/distorted etc.) | NUMBER | INTEGER
187 | Distribution Network Information | Public Connections | Number of Stand Posts/Street Side Taps | NUMBER | INTEGER
188 | Distribution Network Information | Public Connections | Number of Fire Hydrants | NUMBER | INTEGER
189 | Distribution Network Information | Valves (DN) | Number of Valves (Distribution Network) | NUMBER | INTEGER
190 | Distribution Network Information | Valves (DN) | Type of Valves (Distribution Network) | TEXT
191 | Distribution Network Information | Valves (DN) | Does the Network Have Intermittent Supply? | MULTIPLE_CHOICE_SINGLE | Yes¦No
192 | Distribution Network Information | Valves (DN) | For how much time? | NUMBER | DECIMAL¦Hours |  | 191 | Yes
193 | Community/Consumer | Households | Number of Households | NUMBER | INTEGER
194 | Community/Consumer | Households | Number of Houses Connected - Registered | NUMBER | INTEGER
195 | Community/Consumer | Households | Number of Houses Connected - Unregistered | NUMBER | INTEGER
196 | Community/Consumer | Households | Number of Houses Connected - Unserved | NUMBER | INTEGER
197 | Community/Consumer | Households | What Other Water Sources are Used by Unserved Households? | TEXT
198 | Community/Consumer | Billing | Is the Billing System Active? | MULTIPLE_CHOICE_SINGLE | Yes¦No
199 | Community/Consumer | Billing | Reasons | TEXT |  |  | 198 | No
200 | Community/Consumer | Billing | How often are bills collected | MULTIPLE_CHOICE_SINGLE | Monthly¦Quarterly¦Yearly¦Other |  | 198 | Yes
201 | Community/Consumer | Billing | Are There Any Concerns Regarding the Affordability (Price) of Water Supply? | TEXT
202 | Community/Consumer | Billing | Did household pay for connection? | MULTIPLE_CHOICE_SINGLE | Yes¦No¦Don't know
203 | Community/Consumer | Billing | Does household pay water tariff regularly | MULTIPLE_CHOICE_SINGLE | Yes¦No¦Don't know
204 | Community/Consumer | Billing | Difficulties to pay tariff on time | MULTIPLE_CHOICE_SINGLE | Yes¦No¦Don't know
205 | Community/Consumer | Billing | What is the Annual Amount in Rupees Billed to the Users? | NUMBER | DECIMAL¦PKR
206 | Community/Consumer | Billing | What is the Annual Amount in Rupees Paid by the Users? | NUMBER | DECIMAL¦PKR
207 | Community/Consumer | Expenses | What is the Current Number of Employees on This Scheme? | NUMBER | INTEGER
208 | Community/Consumer | Expenses | What are the Annual Salaries in Rupees of the Personnel Employed on This Scheme? | NUMBER | DECIMAL¦PKR
209 | Community/Consumer | Expenses | What are the Annual O&M Expenditures Spent on This Scheme? | NUMBER | DECIMAL¦PKR
210 | Community/Consumer | Expenses | Revenue Generation | MULTIPLE_CHOICE_SINGLE | Yes¦No
211 | Community/Consumer | Expenses | from how many connections | NUMBER | INTEGER |  | 210 | Yes
212 | Community/Consumer | Expenses | Amount collected in PKR/months: | NUMBER | DECIMAL¦PKR/Month |  | 210 | Yes
213 | Community/Consumer | Usage/Capacity | Additional Connections Required | MULTIPLE_CHOICE_SINGLE | Yes¦No
214 | Community/Consumer | Usage/Capacity | Water Demand (cumecs/GPH) | NUMBER | DECIMAL¦Cumecs;GPH
215 | Community/Consumer | Usage/Capacity | Gap or Shortfall Between Supply and Ultimate Water Demand (cumecs/GPH) | NUMBER | DECIMAL¦Cumecs;GPH
216 | Community/Consumer | Usage/Capacity | Water Usage | MULTIPLE_CHOICE_MULTI | Drinking¦Washing¦Toilet¦Laundry¦Car/Porch washing¦Bathing¦Cattles¦Others
217 | Community/Consumer | Usage/Capacity | If Cattles - Number and Type of Cattles | TEXT
218 | Community/Consumer | Usage/Capacity | What are the Types of Current Users? | MULTIPLE_CHOICE_MULTI | Households¦Educational Institutes¦Health Centers¦Govt/Private Offices¦Commercial/Shops¦Tourism/Restaurants/Hotels¦Cottage Industry¦Others
219 | Community/Consumer | Usage/Capacity | What are the Future Water Needs? | TEXT
220 | Community/Consumer | Accessibility | Are There Vulnerable Groups or Special Needs Facing Discrimination in Access to Water Supply? | MULTIPLE_CHOICE_MULTI | People with disabilities¦Different religious groups¦Remote users or informal settlements¦Gender discrimination¦Live below the poverty line¦Illiterate¦Elderly
221 | Community/Consumer | Accessibility | At Present Where is the Water Received or Collected From? | MULTIPLE_CHOICE_MULTI | Tap - Private yard¦Tap - Private inside home¦Tap - Shared/Public¦Well - Private¦Well - Shared/public¦Kiosk¦Water carter or water tanker¦Rainwater¦Bottled water¦Others
222 | Community/Consumer | Accessibility | Concerns Regarding Accessibility of Water Supply - Round Trip Time to Collect Water | MULTIPLE_CHOICE_SINGLE | <30 mins by walk¦30 to 60 mins by walk¦>60 mins by walk¦Through tankers
223 | Community/Consumer | Water Storage | Do the End Users Store Water? | MULTIPLE_CHOICE_SINGLE | Yes¦No
224 | Community/Consumer | Water Storage | Type of Storage Containers Used | TEXT | If yes what type of storage containers they have
225 | Community/Consumer | Water Storage | Are the Storage Containers Covered and Cleaned? | MULTIPLE_CHOICE_SINGLE | Yes¦No
226 | Community/Consumer | Water Storage | How Often are Household Storage Containers Cleaned? | MULTIPLE_CHOICE_SINGLE | Once a week¦Once a month¦Once in 3 to 6 months¦Once a year¦Never
227 | Community/Consumer | Water Storage | Do Households Treat Water? | MULTIPLE_CHOICE_SINGLE | Yes¦No
228 | Community/Consumer | Water Storage | Treatment Method | MULTIPLE_CHOICE_MULTI | Boil¦Chlorinate¦Filter-cloth¦Filter-market based¦Solar disinfection¦Others (Specify in Comments)
229 | Community/Consumer | Water Storage | Are Public Standposts/Community Taps Inspected Under Water Audits and Water-Loss Control Measures? At What Frequency? | MULTIPLE_CHOICE_SINGLE | Yes¦No
230 | Community/Consumer | Water Storage | At What Frequency? | TEXT |  |  | 229 | Yes
231 | Community/Consumer | Water Quality | Is the Water Quality Tested at the User End? | MULTIPLE_CHOICE_SINGLE | Yes¦No
232 | Community/Consumer | Water Quality | Parameters? | TEXT |  |  | 231 | Yes
233 | Community/Consumer | Water Quality | Frequency? | TEXT |  |  | 231 | Yes
234 | Community/Consumer | Water Quality | Who Does This Monitoring? | TEXT |  |  | 231 | Yes
235 | Community/Consumer | Water Quality | Is the Community Aware of Its WSS? | MULTIPLE_CHOICE_SINGLE | Yes¦No
236 | Community/Consumer | Water Quality | Are Consumers Aware of Regulatory Requirements for Drinking-Water Quality? | MULTIPLE_CHOICE_SINGLE | Yes¦No
237 | Community/Consumer | Water Quality | Boiling of Water Required for Children or Infant Use | MULTIPLE_CHOICE_SINGLE | Yes¦No
238 | Community/Consumer | Water Quality | Persons Affected from Drinking Water in Previous Three Months - Adults | COMPOUND | Adults:NUMBER:INTEGER¦Children:NUMBER:INTEGER¦Infants:NUMBER:INTEGER
239 | Community/Consumer | Water Quality | How is Wastewater Handled in the Community? | TEXT
240 | Community/Consumer | Water Quality | Where Does it Go? Open Channels or Closed Pipes? | MULTIPLE_CHOICE_SINGLE | Open Channels¦Closed Pipes
241 | Community/Consumer | Water-Related Illness | Has the Community Suffered from Cholera? | COMPOUND | Within last two weeks:MULTIPLE_CHOICE_SINGLE:Yes:No¦Within last year:MULTIPLE_CHOICE_SINGLE:Yes:No
242 | Community/Consumer | Water-Related Illness | Has the Community Suffered from Typhoid? | COMPOUND | Within last two weeks:MULTIPLE_CHOICE_SINGLE:Yes:No¦Within last year:MULTIPLE_CHOICE_SINGLE:Yes:No
243 | Community/Consumer | Water-Related Illness | Has the Community Suffered from Diarrhoea? | COMPOUND | Within last two weeks:MULTIPLE_CHOICE_SINGLE:Yes:No¦Within last year:MULTIPLE_CHOICE_SINGLE:Yes:No
244 | Community/Consumer | Water-Related Illness | Has the Community Suffered from Dysentery? | COMPOUND | Within last two weeks:MULTIPLE_CHOICE_SINGLE:Yes:No¦Within last year:MULTIPLE_CHOICE_SINGLE:Yes:No
245 | Community/Consumer | Water-Related Illness | Has the Community Suffered from Worms? | COMPOUND | Within last two weeks:MULTIPLE_CHOICE_SINGLE:Yes:No¦Within last year:MULTIPLE_CHOICE_SINGLE:Yes:No
246 | Community/Consumer | Water-Related Illness | Has the Community Suffered from Jaundice? | COMPOUND | Within last two weeks:MULTIPLE_CHOICE_SINGLE:Yes:No¦Within last year:MULTIPLE_CHOICE_SINGLE:Yes:No
247 | Community/Consumer | Water-Related Illness | Has the Community Suffered from Other Water Related Illness (Specify in comments)? | COMPOUND | Within last two weeks:MULTIPLE_CHOICE_SINGLE:Yes:No¦Within last year:MULTIPLE_CHOICE_SINGLE:Yes:No
248 | Community/Consumer | Disruptions | How Many Cases Were Reported? | NUMBER | INTEGER
249 | Community/Consumer | Disruptions | How Many Productive/Work/School Days Were Lost? | NUMBER | INTEGER
250 | Community/Consumer | Disruptions | Has the Water Supply Experienced Any Disruption or Concern in the Last Six Months? | MULTIPLE_CHOICE_SINGLE | Yes¦No
251 | Community/Consumer | Disruptions | Concerns with Continuity of Supply: | COMPOUND | Hours per Day:NUMBER:DECIMAL¦Days/Week:NUMBER:DECIMAL
252 | Community/Consumer | Reliability | Pressure at Consumer End | MULTIPLE_CHOICE_SINGLE | V: 30 ft and above¦IV: 20 ft to 30 ft¦III: 10 ft to 20 ft¦II: 5 ft to 10 ft¦I: less than 5 ft
253 | Community/Consumer | Reliability | Reliability of Service | MULTIPLE_CHOICE_SINGLE | I: Excellent - complaint is dealt within 6 hours¦II: Good - complaint takes 6-12 hours to resolve¦III: Fair - complaint takes 12-24 hours to resolve¦IV: Poor - complaint takes 1-2 days to resolve¦V: Very Poor - Complaint takes more than two days to resolve
254 | Community/Consumer | Reliability | Type and Material of House Roofs | MULTIPLE_CHOICE_MULTI | Flat¦Slopy¦Concrete¦Metal sheets¦Brick¦Unpaved
255 | Community/Consumer | Reliability | Billing Method | MULTIPLE_CHOICE_SINGLE | Metered¦Flat Rate
256 | Community/Consumer | Reliability | Flat Rate | NUMBER | DECIMAL¦PKR/Month |  | 255 | Flat Rate
257 | Community/Consumer | Rains/Droughts | Seasonal Variation | MULTIPLE_CHOICE_SINGLE | Yes¦No
258 | Community/Consumer | Rains/Droughts | Which Months? | TEXT | If yes which months |  | 257 | Yes
259 | Community/Consumer | Rains/Droughts | Rainy Months and High Flood Level | TEXT
260 | Community/Consumer | Rains/Droughts | Drought Pattern - Months | TEXT
261 | Community/Consumer | Rains/Droughts | Drought Pattern - Remedy | TEXT
262 | Community/Consumer | Rains/Droughts | Average Operation & Maintenance Cost (PKR/month) | NUMBER | DECIMAL¦PKR/Month
263 | Community/Consumer | Abstraction | Existing Hydrogeological Record Available? | MULTIPLE_CHOICE_SINGLE | Yes¦No¦Partial | Records: Bore log¦Pumping test¦Lithology¦Screen details¦Historical yield
264 | Community/Consumer | Abstraction | Nearby Wells/Tube Wells Information Available? | MULTIPLE_CHOICE_SINGLE | Yes¦No
265 | Community/Consumer | Abstraction | Nearby Wells/Tube Wells Summary | COMPOUND | Number:NUMBER:INTEGER¦Depth Range:NUMBER:DECIMAL:m¦Yield Range:NUMBER:DECIMAL:L/s¦Water Quality:TEXT |  | 264 | Yes
266 | Community/Consumer | Abstraction | Abstraction Sustainability | MULTIPLE_CHOICE_SINGLE | Sustainable¦Concern¦Unknown
267 | Community/Consumer | Abstraction | Reason of Groundwater Concern | MULTIPLE_CHOICE_MULTI | Declining water level¦Low yield¦Salinity¦Contamination¦Drought stress¦Pump overloading
268 | Community/Consumer | ERS | ERS Required? | MULTIPLE_CHOICE_SINGLE | Yes¦No¦To be verified
269 | Community/Consumer | ERS | Reason for ERS | MULTIPLE_CHOICE_MULTI | New source¦Failed source¦Low yield¦Saline zones¦Siting uncertainty¦Backup source |  | 268 | Yes¦To be verified
270 | Community/Consumer | ERS | Proposed ERS Site Access | MULTIPLE_CHOICE_SINGLE | Suitable¦Constrained¦Permission required |  | 268 | Yes¦To be verified
271 | Community/Consumer | ERS | Proposed ERS Area Coordinates | LOCATION |  |  | 268 | Yes¦To be verified
272 | Community/Consumer | ERS | Clear Line Length for ERS Available? | MULTIPLE_CHOICE_SINGLE | Yes¦No |  | 268 | Yes¦To be verified
273 | Community/Consumer | ERS | Approximate Length | NUMBER | DECIMAL¦m |  | 272 | Yes
274 | Community/Consumer | Recharge Options | Are There Abandoned Tube Wells/Ponds/Reservoirs or Unused Structures That Can Be Reused for Recharge? | MULTIPLE_CHOICE_MULTI | No abandoned structures observed¦Abandoned tube well present¦Unused Pond/reservoir present¦Old check dam structure present¦Multiple unused structures available for rehabilitation
275 | Community/Consumer | Recharge Options | Which Recharge Structure is Most Suitable for the Given Site Conditions? | MULTIPLE_CHOICE_SINGLE | Recharge pond¦Percolation basin¦Check dam¦Recharge trench¦Injection well¦Other
276 | Community/Consumer | Miscelleneous | Is There a Nearby Seasonal Stream/Nullah Near the Water Supply Scheme? | MULTIPLE_CHOICE_SINGLE | No nearby stream/nullah¦Small seasonal stream within 500 m¦Medium seasonal stream within 500-1000 m¦Large seasonal stream/nullah adjacent to scheme¦Multiple seasonal streams nearby
277 | Community/Consumer | Miscelleneous | Does Floodwater or Flash Runoff Pass Near the Scheme Area During Rainfall Events? | MULTIPLE_CHOICE_SINGLE | No floodwater observed¦Minor runoff during heavy rainfall only¦Moderate seasonal floodwater passes nearby¦Significant flash floods pass near scheme¦Severe/high-velocity floodwater observed frequently
278 | Community/Consumer | Miscelleneous | Where Does Runoff Naturally Accumulate During Rainfall? | MULTIPLE_CHOICE_SINGLE | No visible accumulation areas¦Natural depressions nearby¦Agricultural fields nearby¦Open barren land nearby¦Existing ponds or reservoirs nearby
279 | Community/Consumer | Miscelleneous | Are There Natural Ponding or Temporary Water Storage Areas Suitable for Recharge? | MULTIPLE_CHOICE_SINGLE | No ponding areas observed¦Small temporary ponding areas¦Moderate seasonal ponding zones¦Large natural depressions holding water¦Existing ponds/tanks suitable for recharge
280 | Community/Consumer | Miscelleneous | Can Runoff or Stormwater Be Diverted Toward Recharge Areas? | MULTIPLE_CHOICE_SINGLE | Not feasible due to terrain limitations¦Limited diversion possible¦Moderate diversion feasible with small structures¦Highly feasible using gravity flow¦Existing drainage pathways already available
281 | Community/Consumer | Miscelleneous | What is the Dominant Soil and Surface Material Type at the Site? | MULTIPLE_CHOICE_SINGLE | Clayey soil (low infiltration)¦Silty soil¦Sandy soil (high infiltration)¦Gravelly deposits¦Rocky terrain
282 | Community/Consumer | Miscelleneous | Is Sedimentation Severe During Flood or Runoff Events? | MULTIPLE_CHOICE_SINGLE | No sedimentation observed¦Minor sediment deposition¦Moderate sediment accumulation¦High sediment load during floods¦Severe sedimentation affecting channels/structures
283 | Community/Consumer | Miscelleneous | Is Sufficient Land Available for Aquifer Recharge Structures? | MULTIPLE_CHOICE_SINGLE | No land available¦Very limited land available¦Moderate land available for small structures¦Large area available for recharge interventions¦Government/public land available nearby
284 | Community/Consumer | Miscelleneous | Is the Upstream Catchment Heavily Eroded or Degraded? | MULTIPLE_CHOICE_SINGLE | No visible erosion¦Minor erosion signs¦Moderate erosion and runoff channels¦Severe gully erosion observed¦Highly degraded catchment with rapid runoff
285 | Community/Consumer | Miscelleneous | General Remarks | TEXT

## Pumping Based 26051501
id | category | sub_category | question_text | answer_type | answer_options | explanation | parent_id | trigger_value | Tag
1 | General Information | Survey ID | Survey Number | NUMBER | INTEGER
2 | General Information | Survey ID | Surveyor Name | TEXT
3 | General Information | Survey ID | UC Name | TEXT
4 | General Information | Contact | Information Provider | COMPOUND | Name:TEXT¦Designation:MULTIPLE_CHOICE_SINGLE:Operator:Valve man:Watchman:Local resident¦Contact:NUMBER:INTEGER |  |  |  | INFO_PROVIDER
5 | General Information | Contact | PHE Personnel Name | COMPOUND | Name:TEXT¦Designation:TEXT¦Contact:NUMBER:INTEGER
6 | General Information | Scheme | Location | COMPOUND | Name:TEXT¦Location:LOCATION |  |  |  | SCHEME_NAME
7 | General Information | Scheme | Scheme Owner/Department/Donor | TEXT
8 | General Information | Scheme | Population | COMPOUND | Design Population:NUMBER:INTEGER¦Current Population:NUMBER:INTEGER
9 | General Information | Scheme | Total Number of Staff Appointed on Scheme | NUMBER | INTEGER
10 | General Information | Scheme | Service Area contains how many: | COMPOUND | Households:NUMBER:INTEGER¦Schools:NUMBER:INTEGER¦Health Facilities:NUMBER:INTEGER
11 | General Information | Scheme | Service Area polygon: | GEOMETRY
12 | General Information | Scheme | Site Conditions: | COMPOUND | Access to Site:MULTIPLE_CHOICE_SINGLE:Easy:Moderate:Difficult:Restricted¦Temperature During Visit:MULTIPLE_CHOICE_SINGLE:<0 C:0 to 10 C:11 to 20 C:21 to 30 C:30 to 40 C:> 40 C¦Weather During Visit:MULTIPLE_CHOICE_MULTI:Clear:Cloudy:Rain:Dust storm:Extreme heat
13 | Source Information | Operator | Operator/Watchman Room Exists? | YES_NO
14 | Source Information | Operator | Condition of Operator Room | TEXT
15 | Source Information | Pump | Location | COMPOUND | Coordinates:LOCATION:COORDINATES¦Elevation:NUMBER:INTEGER:m
16 | Source Information | Pump | Direct Pumping | MULTIPLE_CHOICE_SINGLE | Yes¦No
17 | Source Information | Pump | Type of Intermediate Storage | MULTIPLE_CHOICE_SINGLE | Type 1¦Type 2¦Type 3 |  | 16 | No
18 | Source Information | Pump | Functionality | MULTIPLE_CHOICE_SINGLE | Yes¦No
19 | Source Information | Pump | If No provide reason: | MULTIPLE_CHOICE_MULTI | Pump Room damaged¦Discharge reduced¦Excessive draw down¦Water quality issue¦Social issues¦Pumping machinery failure |  | 18 | No
20 | Source Information | Pump | Year of Installation | DATE_YEAR
21 | Source Information | Pump | Year of Operation | DATE_YEAR
22 | Source Information | Pump | Drilling/Bore Log Available? | MULTIPLE_CHOICE_SINGLE | Yes - Attach a photo of the borelog¦No
23 | Source Information | Pump | What Type of Activities Exist in the Catchment? | MULTIPLE_CHOICE_MULTI | Industry/Industrial zone/cottage industry¦Residential settlements/housing schemes or informal settlements¦Economic or commercial zones¦Agricultural and Farming¦Forest and wildlife¦Dam/Treatment plant or Wastewater treatment facilities¦Mining¦Close to coastal areas¦Major transportation corridors¦Tourism/recreational activities¦Landfill site/abandoned chemical/drug/pesticide/nuclear warehouses or sites¦Other
24 | Source Information | Pump | What Type of Sanitation is Common in the Catchment? | MULTIPLE_CHOICE_MULTI | Open defecation¦Sewer system¦Soak pit¦Septic tanks¦Other
25 | Source Information | Pump | Is There Space for Decentralized Water and Wastewater Treatment Facilities? | MULTIPLE_CHOICE_SINGLE | Yes¦No
26 | Source Information | Pump | Details of space for DEWATS and Water Treatment Facilities | TEXT |  |  | 25 | Yes
27 | Source Information | Pump | Contamination Sources Near Source? | MULTIPLE_CHOICE_SINGLE | Yes¦No
28 | Source Information | Pump | Contamination Sources | MULTIPLE_CHOICE_MULTI | Drain¦Latrine¦Animal area¦Agriculture¦Solid waste¦Other |  | 27 | Yes
29 | Source Information | Pump | How Many Water Supply Schemes Draw Water from the Same Catchment? | NUMBER | INTEGER
30 | Source Information | Pump | Name of Places Located in Subbasin/Catchment? | TEXT
31 | Source Information | Pump | Distance of Activities from the Abstraction Point | MULTIPLE_CHOICE_SINGLE | <30m¦30 to 100m¦100 to 500m¦>500m
32 | Source Information | Pump | Any Smell in Water | MULTIPLE_CHOICE_SINGLE | Yes¦No
33 | Source Information | Pump | Describe the smell | TEXT |  |  | 32 | Yes
34 | Source Information | Pump | Water Appearance | MULTIPLE_CHOICE_SINGLE | Clear Water¦Colored Water¦Muddy Water
35 | Pump Room | Existence | Pump Room exists | MULTIPLE_CHOICE_SINGLE | Yes¦No
36 | Pump Room | Security | Pump House Security | MULTIPLE_CHOICE_MULTI | Boundary wall¦Fence¦Door lock¦Watchman¦Not available |  | 35 | Yes
37 | Pump Room | Dimensions | Pump Room Dimension - Length (m) | COMPOUND | Length:NUMBER:DECIMAL:m;ft¦Width:NUMBER:DECIMAL:m;ft¦Height:NUMBER:DECIMAL:m;ft |  | 35 | Yes
38 | Pump Room | Condition Assessment | Walls | COMPOUND | Area Affected:MULTIPLE_CHOICE_SINGLE:< 5%:5-20%:21-35%:36-50%:> 50%¦Material of Construction:TEXT¦Damage Intensity:MULTIPLE_CHOICE_SINGLE:I. Undamaged - Minor surface deterioration and minor cracking (crack width<1mm):II. Slightly Damaged - Minor to moderate cracks (crack width 1mm~2mm):III. Moderately Damaged - moderate to severe cracks (crack width 3mm~4mm) some plaster spalling:IV. Severely Damaged - Moderate to severe cracking (crack width 4mm~5mm) plaster detached in multiple locations:V. Completely Damaged - Severe cracking (crack width>5mm) plaster removed in large areas settlement observed¦General Observations/Comments:TEXT
39 | Pump Room | Condition Assessment | Floor | COMPOUND | Area Affected:MULTIPLE_CHOICE_SINGLE:< 5%:5-20%:21-35%:36-50%:> 50%¦Material of Construction:TEXT¦Damage Intensity:MULTIPLE_CHOICE_SINGLE:I. Undamaged - Minor surface deterioration and minor cracking (crack width<1mm):II. Slightly Damaged - Minor to moderate cracks (crack width 1mm~2mm):III. Moderately Damaged - moderate to severe cracks (crack width 3mm~4mm) some material stripping:IV. Severely Damaged - Moderate to severe cracking (crack width 4mm~5mm) potholes observed:V. Completely Damaged - Severe cracking (crack width>5mm) large potholes aggregate stripped off¦General Observations/Comments:TEXT
40 | Pump Room | Condition Assessment | Roof Slab | COMPOUND | Area Affected:MULTIPLE_CHOICE_SINGLE:< 5%:5-20%:21-35%:36-50%:> 50%¦Material of Construction:TEXT¦Damage Intensity:MULTIPLE_CHOICE_SINGLE:I. Undamaged - Minor surface deterioration and minor cracking (crack width<1mm):II. Slightly Damaged - Minor to moderate cracks (crack width 1mm~2mm):III. Moderately Damaged - moderate to severe cracks (crack width 3mm~4mm) small areas show exposure of coarse aggregate:IV. Severely Damaged - Moderate to severe cracking (crack width 4mm~5mm) spalling of concrete observed reinforcement visible:V. Completely Damaged - Severe cracking (crack width>5mm) spalling in large areas reinforcement exposed sagging of slab¦General Observations/Comments:TEXT
41 | Pump Room | Rehabilitation | Pump Room Rehabilitation Required? | MULTIPLE_CHOICE_SINGLE | Yes¦No
42 | Pump Room | Rehabilitation | Items needing rehabilitation | MULTIPLE_CHOICE_MULTI | Walls¦Floor¦Roof Slab¦Girder¦Others |  | 41 | Yes
43 | Pump Room | Rehabilitation | Specify: | TEXT |  |  | 42 | Others
44 | Pump Room | Rehabilitation | Rehabilitation Area | COMPOUND | Length:NUMBER:DECIMAL:m;ft¦Width:NUMBER:DECIMAL:m;ft¦Floor Level:MULTIPLE_CHOICE_SINGLE:Above ground level:Leveled to ground:Below ground level |  | 41 | Yes
45 | Pump Room | Girder | Pump Room Girder Exists? | MULTIPLE_CHOICE_SINGLE | Yes¦No
46 | Pump Room | Hatch | Pump House with a Removable Roof or Access Hatch | MULTIPLE_CHOICE_SINGLE | Yes¦No
47 | Pump Room | Leakage | Leakage within the Pump Room? | MULTIPLE_CHOICE_SINGLE | Yes¦No
48 | Pump Room | Leakage | Leakage Location | TEXT |  |  | 47 | Yes
49 | Source Information | Water Source | What was the Quality of the Water Source? Tests Performed and Results at Source Selection Stage and Over Its Lifespan? | TEXT
50 | Source Information | Water Source | Impact of Seasonal Variation on Water Source | COMPOUND | Quantity:TEXT¦Quality:TEXT
51 | Source Information | Alternate Source in Case of Emergency | Source 1 | COMPOUND | Name:TEXT¦Location:LOCATION:COORDINATES
52 | Source Information | Alternate Source in Case of Emergency | Source 2 | COMPOUND | Name:TEXT¦Location:LOCATION:COORDINATES
53 | Source Information | Water Quality | Were the following Parameters Tested Before Commissioning the Borehole? | COMPOUND | Arsenic:MULTIPLE_CHOICE_SINGLE:Yes:No¦Fluoride:MULTIPLE_CHOICE_SINGLE:Yes:No¦Chloride:MULTIPLE_CHOICE_SINGLE:Yes:No¦pH:MULTIPLE_CHOICE_SINGLE:Yes:No¦Salinity:MULTIPLE_CHOICE_SINGLE:Yes:No
54 | Source Information | Water Quality | Do They Disinfect the Borehole After an Incident/Repairs/Extreme Weather Event like Flooding? | MULTIPLE_CHOICE_SINGLE | Yes¦No
55 | Water Treatment | Location | Treatment Location | LOCATION
56 | Water Treatment | Process/Technology | Treatment Process | MULTIPLE_CHOICE_MULTI | Coagulation¦Flocculation¦Filtration¦Disinfection¦Chlorination¦Aeration
57 | Water Treatment | Process/Technology | Treatment Technology | MULTIPLE_CHOICE_MULTI | Settling Pond¦Sedimentation Tank¦Chlorination¦Slow Sand Filter¦RO Plants¦Kiosk Tanks
58 | Water Treatment | Process/Technology | Treatment Technology Dimensions | TEXT
59 | Water Treatment | Process/Technology | Treatment Flow Diagram | TEXT
60 | Water Treatment | Process/Technology | Treatment Components General Conditions - Observations | TEXT
61 | Water Treatment | Process/Technology | Rehabilitation Required - Observations | TEXT
62 | Water Treatment | Operation | Year of Construction | TEXT
63 | Water Treatment | Operation | Year of Operation | TEXT
64 | Water Treatment | Operation | Functionality | MULTIPLE_CHOICE_SINGLE | Yes¦No
65 | Water Treatment | Operation | Reasons: | TEXT |  |  | 64 | No
66 | Water Treatment | Operation | Water Quality After Treatment | MULTIPLE_CHOICE_SINGLE | Good¦Bad
67 | Water Treatment | Operation | Reasons: | TEXT |  |  | 66 | Bad
68 | Water Treatment | Chemicals and Materials | What Chemicals and Materials are Used for Treatment? | TEXT
69 | Water Treatment | Chemicals and Materials | What is the Availability and Quality of Those Chemicals? | TEXT
70 | Water Treatment | Chemicals and Materials | How are the Chemicals Stored? | TEXT
71 | Water Treatment | Chemicals and Materials | Is There Sufficient Disinfectant Contact Time? | TEXT
72 | Water Treatment | Chemicals and Materials | What Parameters are Tested to Monitor Water Quality and at What Frequency? | TEXT
73 | Water Treatment | Chemicals and Materials | What is the Capacity of the Treatment Operators? Training/Education/Licence Requirements? | TEXT
74 | Water Treatment | Chemicals and Materials | What Emergencies Have They Experienced During Treatment? | MULTIPLE_CHOICE_MULTI | Shortage of disinfectants¦Chemical spillover/overdosing¦Insufficient treatment capacity during extreme weather events
75 | Water Treatment | Chemicals and Materials | How Were Treatment Emergencies Dealt With? | TEXT
76 | Pump Mechanical & Electrical Information | Specs | Year of Installation | DATE_YEAR
77 | Pump Mechanical & Electrical Information | Specs | Mode of Energy | MULTIPLE_CHOICE_MULTI | Electricity¦Generator¦Solar
78 | Pump Mechanical & Electrical Information | Specs | Discharge (Gallons/hr.) | NUMBER | DECIMAL¦Gallons/Hr
79 | Pump Mechanical & Electrical Information | Specs | Daily Pumping Hours | NUMBER | DECIMAL¦Hours
80 | Pump Mechanical & Electrical Information | Specs | Dry-Run Incident Reported? | MULTIPLE_CHOICE_SINGLE | Yes¦No
81 | Pump Mechanical & Electrical Information | Specs | Top Set | MULTIPLE_CHOICE_MULTI | Reflux valve¦Sluice valve¦Flowmeter¦Pressure gauge¦Bore cover/plate¦Washout/discharge Tee¦Suspension clamps
82 | Pump Mechanical & Electrical Information | Specs | Pump Type | MULTIPLE_CHOICE_SINGLE | Submersible¦Turbine¦Other
83 | Pump Mechanical & Electrical Information | Specs | Pump Manufacturer | MULTIPLE_CHOICE_SINGLE | MAK¦KSB¦Flow Pak¦PECO¦Other
84 | Pump Mechanical & Electrical Information | Specs | Motor (HP) | MULTIPLE_CHOICE_SINGLE | 10¦15¦20¦25¦30¦Other
85 | Pump Mechanical & Electrical Information | Pump Setting | Pump Setting - Column Pipe Length (m) | NUMBER | DECIMAL¦m
86 | Pump Mechanical & Electrical Information | Pump Setting | Pump Setting - Diameter (m) | NUMBER | DECIMAL¦m
87 | Pump Mechanical & Electrical Information | Pump Setting | Pump Setting - Material | TEXT
88 | Pump Mechanical & Electrical Information | Pump Setting | Pump Setting - Jointing Type | TEXT
89 | Pump Mechanical & Electrical Information | Static Water Level | Static Water Level TOC (m bgl) | NUMBER | DECIMAL¦m
90 | Pump Mechanical & Electrical Information | Static Water Level | Static Water Level - Date/Time | DATE_TIME
91 | Pump Mechanical & Electrical Information | Machinery | Pump Machinery Condition | MULTIPLE_CHOICE_SINGLE | I: All components fully functional - No repairment in last 1 year¦II: Good condition with minimal repairs - Repairment 1-2 times in 1 year¦III: Noticeable wear and tear - Repairment 3-4 times in 1 year¦IV: Significant wear and tear with frequent repairs - Repairment 5-6 times in 1 year¦V: Very poor condition with extensive repairs - Repairment more than 6 times in 1 year
92 | Pump Mechanical & Electrical Information | Machinery | Motor Control Unit Installed? | MULTIPLE_CHOICE_SINGLE | Yes¦No
93 | Pump Mechanical & Electrical Information | Machinery | Functionality | MULTIPLE_CHOICE_SINGLE | Yes¦No
94 | Pump Mechanical & Electrical Information | Electrical | Electricity Supply (hrs.) | NUMBER | DECIMAL¦Hours
95 | Pump Mechanical & Electrical Information | Electrical | Grid Connection Phase | MULTIPLE_CHOICE_SINGLE | Single phase¦Three phase¦Not available
96 | Pump Mechanical & Electrical Information | Electrical | Voltage Imbalance/Fluctuation | MULTIPLE_CHOICE_SINGLE | Within limit¦Moderate¦Severe¦Not measured
97 | Pump Mechanical & Electrical Information | Electrical | Measured Voltage | COMPOUND | L-L:NUMBER:DECIMAL:Volts¦L-N:NUMBER:DECIMAL:Volts¦Frequency Measured:NUMBER:DECIMAL:Hertz
98 | Pump Mechanical & Electrical Information | Electrical | Main Switch | MULTIPLE_CHOICE_SINGLE | Good¦Fair¦Poor¦Does not exist
99 | Pump Mechanical & Electrical Information | Electrical | Electrical Wiring Condition | MULTIPLE_CHOICE_SINGLE | Good¦Fair¦Poor¦Does not exist
100 | Pump Mechanical & Electrical Information | Electrical | Pump Wire Condition | MULTIPLE_CHOICE_SINGLE | Good¦Fair¦Poor
101 | Pump Mechanical & Electrical Information | Electrical | Pump Wire Size (mmÂ²) | NUMBER | DECIMAL¦sq.mm
102 | Pump Mechanical & Electrical Information | Electrical | Electrical Earthing | MULTIPLE_CHOICE_SINGLE | Yes¦No¦Damaged
103 | Pump Mechanical & Electrical Information | Meters and Guages | Voltmeter Installed: | MULTIPLE_CHOICE_SINGLE | Yes¦No
104 | Pump Mechanical & Electrical Information | Meters and Guages | Functionality | MULTIPLE_CHOICE_SINGLE | Yes¦No |  | 103 | Yes
105 | Pump Mechanical & Electrical Information | Meters and Guages | Voltage Regulator Installed? | MULTIPLE_CHOICE_SINGLE | Yes¦No
106 | Pump Mechanical & Electrical Information | Meters and Guages | Functionality | MULTIPLE_CHOICE_SINGLE | Yes¦No |  | 105 | Yes
107 | Pump Mechanical & Electrical Information | Meters and Guages | Voltage: | NUMBER | DECIMAL¦Volts |  | 106 | Yes
108 | Pump Mechanical & Electrical Information | Meters and Guages | Voltage Stabilizer Installed? | MULTIPLE_CHOICE_SINGLE | Yes¦No
109 | Pump Mechanical & Electrical Information | Meters and Guages | Functionality | MULTIPLE_CHOICE_SINGLE | Yes¦No |  | 108 | Yes
110 | Pump Mechanical & Electrical Information | Meters and Guages | Voltage: | NUMBER | DECIMAL¦Volts |  | 109 | Yes
111 | Pump Mechanical & Electrical Information | Meters and Guages | Ampere Meter | MULTIPLE_CHOICE_SINGLE | Yes¦No
112 | Pump Mechanical & Electrical Information | Meters and Guages | Functionality | MULTIPLE_CHOICE_SINGLE | Yes¦No |  | 111 | Yes
113 | Pump Mechanical & Electrical Information | Transformer | Transformer (KVA) | NUMBER | DECIMAL¦KVA
114 | Pump Mechanical & Electrical Information | Transformer | Independent Transformer Exists? | MULTIPLE_CHOICE_SINGLE | Yes¦No
115 | Pump Mechanical & Electrical Information | Transformer | Other Purpose | TEXT |  |  | 114 | No
116 | Pump Mechanical & Electrical Information | Transformer | Number of Illegal Connections | NUMBER | INTEGER |  | 114 | Yes
117 | Pump Mechanical & Electrical Information | Transformer | Do They Have a Standby Pump? | MULTIPLE_CHOICE_SINGLE | Yes¦No
118 | Pump Mechanical & Electrical Information | Transformer | Quantity: | NUMBER | INTEGER |  | 117 | Yes
119 | Pump Mechanical & Electrical Information | Transformer | Is There a Backup Power Supply? | MULTIPLE_CHOICE_SINGLE | Yes¦No
120 | Pump Mechanical & Electrical Information | Transformer | Specify: | TEXT |  |  | 119 | Yes
121 | Pump Mechanical & Electrical Information | Transformer | At What Frequency is the Borehole and Motor System Inspected? | MULTIPLE_CHOICE_SINGLE | Weekly¦Monthly¦Quarterly¦Yearly
122 | Pump Mechanical & Electrical Information | Solar | Existing Solar System Installed? | MULTIPLE_CHOICE_SINGLE | Yes¦No
123 | Pump Mechanical & Electrical Information | Solar | Existing PV Capacity (kWp) | TEXT |  |  | 122 | Yes
124 | Pump Mechanical & Electrical Information | Solar | Inverter/VFD Rating (kW) | TEXT |  |  | 122 | Yes
125 | Pump Mechanical & Electrical Information | Solar | Solar System Condition | MULTIPLE_CHOICE_SINGLE | Good¦Fair¦Poor¦Non-functional¦Not applicable |  | 122 | Yes
126 | Pump Mechanical & Electrical Information | Space Availability for Solarization | Area | NUMBER | DECIMAL¦sq.m;acres;marlas;kanals
127 | Pump Mechanical & Electrical Information | Space Availability for Solarization | Location | MULTIPLE_CHOICE_SINGLE | Pump house¦Open land¦Reservoir¦Other
128 | Pump Mechanical & Electrical Information | Space Availability for Solarization | Solar Land Ownership | MULTIPLE_CHOICE_SINGLE | Government¦Community¦Private¦Disputed¦Not known
129 | Pump Mechanical & Electrical Information | Space Availability for Solarization | Shading at Proposed Solar Site | MULTIPLE_CHOICE_SINGLE | None¦Partial¦Severe
130 | Pump Mechanical & Electrical Information | Space Availability for Solarization | Distance from Solar Site to Pump Panel (m) | NUMBER | DECIMAL¦m;ft
131 | Pump Mechanical & Electrical Information | Space Availability for Solarization | Solar Pumping Option | MULTIPLE_CHOICE_SINGLE | Direct solar VFD¦Solar-grid hybrid¦Solar-battery hybrid¦Not suitable
132 | Pump Mechanical & Electrical Information | Backup | Battery Requirement | MULTIPLE_CHOICE_SINGLE | Control system only¦Night pumping¦Not required
133 | Pump Mechanical & Electrical Information | Backup | Battery Backup Duration (hrs) | NUMBER | DECIMAL¦Hours
134 | Pump Mechanical & Electrical Information | Backup | Generator Backup Available? | MULTIPLE_CHOICE_SINGLE | Yes¦No
135 | Pump Mechanical & Electrical Information | Backup | Rating | NUMBER | DECIMAL¦KVA |  | 134 | Yes
136 | Pump Mechanical & Electrical Information | Backup | Fuel Consumption (L/hr) | NUMBER | DECIMAL¦L/hr |  | 134 | Yes
137 | Pump Mechanical & Electrical Information | Backup | Condition | MULTIPLE_CHOICE_SINGLE | Good¦Fair¦Poor |  | 134 | Yes
138 | Pump Mechanical & Electrical Information | Wind Power | Wind Option Screening - Local Evidence of Strong Winds | MULTIPLE_CHOICE_SINGLE | Yes¦No
139 | Pump Mechanical & Electrical Information | Supply Timings | Required Supply Hours/Day | COMPOUND | Hours per Day:NUMBER:DECIMAL¦Days/Week:NUMBER:DECIMAL
140 | Rising Pipe Information | Specs | Year of Installation | DATE_YEAR
141 | Rising Pipe Information | Specs | Rising Main Pipe | COMPOUND | Pipe Diameter:NUMBER:DECIMAL:mm;inches¦Pipe Length:NUMBER:DECIMAL:m;ft¦Material:MULTIPLE_CHOICE_SINGLE:HDPE:GI:MS:PVC:Other (Specify in Comment)¦Condition:MULTIPLE_CHOICE_SINGLE:I. No evidence of water leakage or dripping from pipe joints or along pipe body:II. Small drips or moisture observed occasionally; leakage is minimal and manageable:III. Visible dripping or flow of water from joints; leaks may result in some loss of efficiency:IV. Continuous flow or substantial leakage from multiple points; may result in operational disruptions:V. Large-scale flow or continuous gushing; leaks pose serious operational risks or environmental hazards
142 | Rising Pipe Information | Air Valves | Air Valves | COMPOUND | Number of Air Valves installed on Rising Main:NUMBER:INTEGER¦Condition:MULTIPLE_CHOICE_SINGLE:I. No evidence of water leakage:II. Small drips or moisture observed occasionally:III. Visible dripping or flow of water or wastewater:IV. Continuous flow or substantial leakage from multiple points:V. Large-scale flow or continuous gushing
143 | Rising Pipe Information | Washouts | Washouts | COMPOUND | Number of Washouts installed Rising Main:NUMBER:INTEGER¦Condition:MULTIPLE_CHOICE_SINGLE:I. No evidence of water leakage:II. Small drips or moisture observed occasionally:III. Visible dripping or flow of water or wastewater:IV. Continuous flow or substantial leakage from multiple points:V. Large-scale flow or continuous gushing
144 | Storage Information | Storage Tank | Storage Tank Exists? | MULTIPLE_CHOICE_SINGLE | Yes¦No
145 | Storage Information | Storage Tank | Storage Tank Capacity | NUMBER | DECIMAL¦Gallons;Liters
146 | Storage Information | Storage Tank | Storage Reservoir Functional? | MULTIPLE_CHOICE_SINGLE | Yes¦No
147 | Storage Information | Storage Tank | Reasons | TEXT |  |  | 146 | No
148 | Storage Information | Storage Tank | If More Than One Storage Tanks Connected to Rising Main, mention Numbers of Tanks and Area/Village | NUMBER | INTEGER
149 | Storage Information | Storage Tank | Storage Reservoir Type | MULTIPLE_CHOICE_SINGLE | Surface reservoir¦Overhead reservoir
150 | Storage Information | Storage Tank | Storage Reservoir Year of Installation | DATE_YEAR
151 | Storage Information | Storage Tank | Storage Reservoir Shape | MULTIPLE_CHOICE_SINGLE | Circular¦Square¦Rectangular¦Others
152 | Storage Information | Storage Tank | Storage Tank Construction Material | MULTIPLE_CHOICE_MULTI | Ductile Iron¦Ferrocement¦Concrete¦PVC¦HDPE¦Others
153 | Storage Reservoir | Storage Tank | Storage Reservoir (OHR) | COMPOUND | Height of Base for Storage Reservoir (OHR) from Ground (m):NUMBER:DECIMAL:m;ft¦Length:NUMBER:DECIMAL:m;ft¦Width:NUMBER:DECIMAL:m;ft¦Height:NUMBER:DECIMAL:m;ft
154 | Storage Information | Storage Tank | Storage Reservoir Coordinates - Location | LOCATION | COORDINATES
155 | Storage Information | Cleaning | Frequency of Reservoir Cleaning | MULTIPLE_CHOICE_SINGLE | Annual¦Biannually¦Others (Specify in Comment)
156 | Storage Information | Cleaning | Provision of Chlorination | COMPOUND | Provision of Chlorination:MULTIPLE_CHOICE_SINGLE:Yes:No¦Frequency of Chlorination:MULTIPLE_CHOICE_SINGLE:Once Daily:Twice Daily:Once Weekly:Twice Weekly:Three times a Week:Once a Month:Twice a month:Other(Specify in Comment)
157 | Storage Information | Cleaning | Is Water Quality Monitored at All Storage Tanks? | MULTIPLE_CHOICE_SINGLE | Yes¦No
158 | Storage Information | Cleaning | What Parameters? | TEXT |  |  | 157 | Yes
159 | Storage Information | Cleaning | How Often/Frequency? | TEXT |  |  | 157 | Yes
160 | Storage Information | Facilities | Storage Reservoir Ladders/Stairs Exist? | MULTIPLE_CHOICE_SINGLE | Yes¦No
161 | Storage Information | Facilities | Storage Reservoir Ladders/Stairs Railing Available? | MULTIPLE_CHOICE_SINGLE | Yes¦No |  | 160 | Yes
162 | Storage Information | Facilities | Storage Reservoir Ladders/Stairs Landing Available? | MULTIPLE_CHOICE_SINGLE | Yes¦No |  | 160 | Yes
163 | Storage Information | Facilities | Condition of Ladders/Stairs | MULTIPLE_CHOICE_SINGLE | Good¦Fair¦Poor |  | 160 | Yes
164 | Storage Information | Facilities | Ladders Inside the Reservoir | MULTIPLE_CHOICE_SINGLE | Yes¦No
165 | Storage Information | Facilities | Manhole Cover Exists? | MULTIPLE_CHOICE_SINGLE | Yes¦No
166 | Storage Information | Facilities | Number of manholes | NUMBER | INTEGER |  | 165 | Yes
167 | Storage Information | Contamination and Leakage | Visible Contamination | MULTIPLE_CHOICE_SINGLE | Yes¦No
168 | Storage Information | Contamination and Leakage | Visible Leakage | MULTIPLE_CHOICE_SINGLE | Yes¦No
169 | Storage Information | Covers | Is the Overflow Pipe Covered with a Screen (mesh/gauze) to Protect Water from Vermin? | MULTIPLE_CHOICE_SINGLE | Yes¦No
170 | Storage Information | Covers | Is the Fence or Barrier Around the Storage Tank Missing or Inadequate so that Animals Could Enter? | MULTIPLE_CHOICE_SINGLE | Yes¦No
171 | Storage Information | Covers | Is There Any Vegetation or Structures Above the Storage Tank? | MULTIPLE_CHOICE_SINGLE | Yes¦No
172 | Storage Information | Structural Conditions | Wall Condition | MULTIPLE_CHOICE_SINGLE | I: Undamaged - Initial geometry intact no leakage¦II: Slightly Damaged - Initial geometry intact Minor leakage (less than 5% of total area)¦III: Moderately Damaged - Initial geometry minor damage Minor leakage (5 to 10% of total structure)¦IV: Severely Damaged - Initial geometry minor damage Minor leakage (10 to 20% of total structure)¦V: Completely Damaged - Initial geometry major damage Major leakage (more than 20% of area)
173 | Storage Information | Structural Conditions | Beam Condition | MULTIPLE_CHOICE_SINGLE | I: Undamaged - Initial geometry intact no or minor cracking (crack widths < 1mm covering < 5% of beam cross-section)¦II: Slightly Damaged - Initial geometry intact minor to moderate cracking (1mm~2mm spread over 6-10% of beam)¦III: Moderately Damaged - Initial geometry compromised localized chipping moderate cracking (2mm~3mm spread over 11-15% of beam)¦IV: Severely Damaged - Large cracking (3mm~4mm spread over 16-20% of beam) spalling in some parts¦V: Completely Damaged - Large cracking (>4mm spread over >20% of beam) large scale spalling imminent danger of collapse
174 | Storage Information | Structural Conditions | Column Condition | MULTIPLE_CHOICE_SINGLE | I: Undamaged - Initial geometry intact no or minor cracking (crack widths < 1mm covering < 5% of column cross-section)¦II: Slightly Damaged - Initial geometry intact minor to moderate cracking (1mm~2mm spread over 6-10% of column)¦III: Moderately Damaged - Initial geometry compromised localized chipping moderate cracking (2mm~3mm spread over 11-15% of column)¦IV: Severely Damaged - Large cracking (3mm~4mm spread over 16-20% of column) spalling in some parts¦V: Completely Damaged - Large cracking (>4mm spread over >20% of column) large scale spalling imminent danger of collapse
175 | Storage Information | Land Availability | Land Availability for Storage Reservoir - Area (acre) | NUMBER | DECIMAL¦Acre
176 | Storage Information | Land Availability | Nearby Land Availability for Future Extension of Storage Reservoir - Area (acre) | NUMBER | DECIMAL¦Acre
177 | Distribution Network Information | Specs | Distribution Network | COMPOUND | Year of Installation:DATE_YEAR¦Pipe Diameter:NUMBER:DECIMAL:mm;inches¦Pipe Length:NUMBER:DECIMAL:m;ft¦Material:MULTIPLE_CHOICE_SINGLE:HDPE:GI:MS:PVC:Other (Specify in Comment)¦Condition:MULTIPLE_CHOICE_SINGLE:I. No evidence of water leakage or dripping from pipe joints or along pipe body:II. Small drips or moisture observed occasionally; leakage is minimal and manageable:III. Visible dripping or flow of water or wastewater from joints; leaks may result in some loss of efficiency:IV. Continuous flow or substantial leakage from multiple points; may result in operational disruptions:V. Large-scale flow or continuous gushing; leaks pose serious operational risks or environmental hazards
178 | Distribution Network Information | Valves | Number of Valves | NUMBER | INTEGER
179 | Distribution Network Information | Valves | Type of Valves | TEXT
180 | Distribution Network Information | Valves | Total Number of Valve Chambers | NUMBER | INTEGER
181 | Distribution Network Information | Valves | Condition of Valve Chamber - Numbers | NUMBER | INTEGER
182 | Distribution Network Information | Valves | Condition of Valve Chamber - Condition Rating | MULTIPLE_CHOICE_SINGLE | I: No evidence of water leakage¦II: Small drips or moisture observed occasionally¦III: Visible dripping or flow of water or wastewater¦IV: Continuous flow or substantial leakage from multiple points¦V: Large-scale flow or continuous gushing
183 | Distribution Network Information | Pipe Condition | Is the Pipe Buried? | MULTIPLE_CHOICE_SINGLE | Yes¦No
184 | Distribution Network Information | Pipe Condition | Depth from ground level | NUMBER | DECIMAL¦m |  | 183 | Yes
185 | Distribution Network Information | Pipe Condition | Type of Street Pavement Along Distribution Pipe | MULTIPLE_CHOICE_SINGLE | Metaled¦Concrete¦Unpaved¦Brick paved¦Other
186 | Distribution Network Information | Pipe Condition | Visible Leakage Spots Along Distribution Pipe | MULTIPLE_CHOICE_SINGLE | Yes¦No
187 | Distribution Network Information | Pipe Condition | Number of Spots Where the Pipe is Damaged (dented/distorted etc.) | NUMBER | INTEGER
188 | Distribution Network Information | Public Connections | Number of Stand Posts/Street Side Taps | NUMBER | INTEGER
189 | Distribution Network Information | Public Connections | Number of Fire Hydrants | NUMBER | INTEGER
190 | Distribution Network Information | Valves (DN) | Number of Valves (Distribution Network) | NUMBER | INTEGER
191 | Distribution Network Information | Valves (DN) | Type of Valves (Distribution Network) | TEXT
192 | Distribution Network Information | Valves (DN) | Does the Network Have Intermittent Supply? | MULTIPLE_CHOICE_SINGLE | Yes¦No
193 | Distribution Network Information | Valves (DN) | For how much time? | NUMBER | DECIMAL¦Hours |  | 192 | Yes
194 | Community/Consumer | Households | Number of Households | NUMBER | INTEGER
195 | Community/Consumer | Households | Number of Houses Connected - Registered | NUMBER | INTEGER
196 | Community/Consumer | Households | Number of Houses Connected - Unregistered | NUMBER | INTEGER
197 | Community/Consumer | Households | Number of Houses Connected - Unserved | NUMBER | INTEGER
198 | Community/Consumer | Households | What Other Water Sources are Used by Unserved Households? | TEXT
199 | Community/Consumer | Billing | Is the Billing System Active? | MULTIPLE_CHOICE_SINGLE | Yes¦No
200 | Community/Consumer | Billing | Reasons | TEXT |  |  | 199 | No
201 | Community/Consumer | Billing | How often are bills collected | MULTIPLE_CHOICE_SINGLE | Monthly¦Quarterly¦Yearly¦Other |  | 199 | Yes
202 | Community/Consumer | Billing | Are There Any Concerns Regarding the Affordability (Price) of Water Supply? | TEXT
203 | Community/Consumer | Billing | Did household pay for connection? | MULTIPLE_CHOICE_SINGLE | Yes¦No¦Don't know
204 | Community/Consumer | Billing | Does household pay water tariff regularly | MULTIPLE_CHOICE_SINGLE | Yes¦No¦Don't know
205 | Community/Consumer | Billing | Difficulties to pay tariff on time | MULTIPLE_CHOICE_SINGLE | Yes¦No¦Don't know
206 | Community/Consumer | Billing | What is the Annual Amount in Rupees Billed to the Users? | NUMBER | DECIMAL¦PKR
207 | Community/Consumer | Billing | What is the Annual Amount in Rupees Paid by the Users? | NUMBER | DECIMAL¦PKR
208 | Community/Consumer | Expenses | What is the Current Number of Employees on This Scheme? | NUMBER | INTEGER
209 | Community/Consumer | Expenses | What are the Annual Salaries in Rupees of the Personnel Employed on This Scheme? | NUMBER | DECIMAL¦PKR
210 | Community/Consumer | Expenses | What are the Annual O&M Expenditures Spent on This Scheme? | NUMBER | DECIMAL¦PKR
211 | Community/Consumer | Expenses | Revenue Generation | MULTIPLE_CHOICE_SINGLE | Yes¦No
212 | Community/Consumer | Expenses | from how many connections | NUMBER | INTEGER |  | 211 | Yes
213 | Community/Consumer | Expenses | Amount collected in PKR/months: | NUMBER | DECIMAL¦PKR/Month |  | 211 | Yes
214 | Community/Consumer | Usage/Capacity | Additional Connections Required | MULTIPLE_CHOICE_SINGLE | Yes¦No
215 | Community/Consumer | Usage/Capacity | Water Demand (cumecs/GPH) | NUMBER | DECIMAL¦Cumecs;GPH
216 | Community/Consumer | Usage/Capacity | Gap or Shortfall Between Supply and Ultimate Water Demand (cumecs/GPH) | NUMBER | DECIMAL¦Cumecs;GPH
217 | Community/Consumer | Usage/Capacity | Water Usage | MULTIPLE_CHOICE_MULTI | Drinking¦Washing¦Toilet¦Laundry¦Car/Porch washing¦Bathing¦Cattles¦Others
218 | Community/Consumer | Usage/Capacity | If Cattles - Number and Type of Cattles | TEXT
219 | Community/Consumer | Usage/Capacity | What are the Types of Current Users? | MULTIPLE_CHOICE_MULTI | Households¦Educational Institutes¦Health Centers¦Govt/Private Offices¦Commercial/Shops¦Tourism/Restaurants/Hotels¦Cottage Industry¦Others
220 | Community/Consumer | Usage/Capacity | What are the Future Water Needs? | TEXT
221 | Community/Consumer | Accessibility | Are There Vulnerable Groups or Special Needs Facing Discrimination in Access to Water Supply? | MULTIPLE_CHOICE_MULTI | People with disabilities¦Different religious groups¦Remote users or informal settlements¦Gender discrimination¦Live below the poverty line¦Illiterate¦Elderly
222 | Community/Consumer | Accessibility | At Present Where is the Water Received or Collected From? | MULTIPLE_CHOICE_MULTI | Tap - Private yard¦Tap - Private inside home¦Tap - Shared/Public¦Well - Private¦Well - Shared/public¦Kiosk¦Water carter or water tanker¦Rainwater¦Bottled water¦Others
223 | Community/Consumer | Accessibility | Concerns Regarding Accessibility of Water Supply - Round Trip Time to Collect Water | MULTIPLE_CHOICE_SINGLE | <30 mins by walk¦30 to 60 mins by walk¦>60 mins by walk¦Through tankers
224 | Community/Consumer | Water Storage | Do the End Users Store Water? | MULTIPLE_CHOICE_SINGLE | Yes¦No
225 | Community/Consumer | Water Storage | Type of Storage Containers Used | TEXT | If yes what type of storage containers they have
226 | Community/Consumer | Water Storage | Are the Storage Containers Covered and Cleaned? | MULTIPLE_CHOICE_SINGLE | Yes¦No
227 | Community/Consumer | Water Storage | How Often are Household Storage Containers Cleaned? | MULTIPLE_CHOICE_SINGLE | Once a week¦Once a month¦Once in 3 to 6 months¦Once a year¦Never
228 | Community/Consumer | Water Storage | Do Households Treat Water? | MULTIPLE_CHOICE_SINGLE | Yes¦No
229 | Community/Consumer | Water Storage | Treatment Method | MULTIPLE_CHOICE_MULTI | Boil¦Chlorinate¦Filter-cloth¦Filter-market based¦Solar disinfection¦Others (Specify in Comments)
230 | Community/Consumer | Water Storage | Are Public Standposts/Community Taps Inspected Under Water Audits and Water-Loss Control Measures? At What Frequency? | MULTIPLE_CHOICE_SINGLE | Yes¦No
231 | Community/Consumer | Water Storage | At What Frequency? | TEXT |  |  | 230 | Yes
232 | Community/Consumer | Water Quality | Is the Water Quality Tested at the User End? | MULTIPLE_CHOICE_SINGLE | Yes¦No
233 | Community/Consumer | Water Quality | Parameters? | TEXT |  |  | 232 | Yes
234 | Community/Consumer | Water Quality | Frequency? | TEXT |  |  | 232 | Yes
235 | Community/Consumer | Water Quality | Who Does This Monitoring? | TEXT |  |  | 232 | Yes
236 | Community/Consumer | Water Quality | Is the Community Aware of Its WSS? | MULTIPLE_CHOICE_SINGLE | Yes¦No
237 | Community/Consumer | Water Quality | Are Consumers Aware of Regulatory Requirements for Drinking-Water Quality? | MULTIPLE_CHOICE_SINGLE | Yes¦No
238 | Community/Consumer | Water Quality | Boiling of Water Required for Children or Infant Use | MULTIPLE_CHOICE_SINGLE | Yes¦No
239 | Community/Consumer | Water Quality | Persons Affected from Drinking Water in Previous Three Months - Adults | COMPOUND | Adults:NUMBER:INTEGER¦Children:NUMBER:INTEGER¦Infants:NUMBER:INTEGER
240 | Community/Consumer | Water Quality | How is Wastewater Handled in the Community? | TEXT
241 | Community/Consumer | Water Quality | Where Does it Go? Open Channels or Closed Pipes? | MULTIPLE_CHOICE_SINGLE | Open Channels¦Closed Pipes
242 | Community/Consumer | Water-Related Illness | Has the Community Suffered from Cholera? | COMPOUND | Within last two weeks:MULTIPLE_CHOICE_SINGLE:Yes:No¦Within last year:MULTIPLE_CHOICE_SINGLE:Yes:No
243 | Community/Consumer | Water-Related Illness | Has the Community Suffered from Typhoid? | COMPOUND | Within last two weeks:MULTIPLE_CHOICE_SINGLE:Yes:No¦Within last year:MULTIPLE_CHOICE_SINGLE:Yes:No
244 | Community/Consumer | Water-Related Illness | Has the Community Suffered from Diarrhoea? | COMPOUND | Within last two weeks:MULTIPLE_CHOICE_SINGLE:Yes:No¦Within last year:MULTIPLE_CHOICE_SINGLE:Yes:No
245 | Community/Consumer | Water-Related Illness | Has the Community Suffered from Dysentery? | COMPOUND | Within last two weeks:MULTIPLE_CHOICE_SINGLE:Yes:No¦Within last year:MULTIPLE_CHOICE_SINGLE:Yes:No
246 | Community/Consumer | Water-Related Illness | Has the Community Suffered from Worms? | COMPOUND | Within last two weeks:MULTIPLE_CHOICE_SINGLE:Yes:No¦Within last year:MULTIPLE_CHOICE_SINGLE:Yes:No
247 | Community/Consumer | Water-Related Illness | Has the Community Suffered from Jaundice? | COMPOUND | Within last two weeks:MULTIPLE_CHOICE_SINGLE:Yes:No¦Within last year:MULTIPLE_CHOICE_SINGLE:Yes:No
248 | Community/Consumer | Water-Related Illness | Has the Community Suffered from Other Water Related Illness (Specify in comments)? | COMPOUND | Within last two weeks:MULTIPLE_CHOICE_SINGLE:Yes:No¦Within last year:MULTIPLE_CHOICE_SINGLE:Yes:No
249 | Community/Consumer | Disruptions | How Many Cases Were Reported? | NUMBER | INTEGER
250 | Community/Consumer | Disruptions | How Many Productive/Work/School Days Were Lost? | NUMBER | INTEGER
251 | Community/Consumer | Disruptions | Has the Water Supply Experienced Any Disruption or Concern in the Last Six Months? | MULTIPLE_CHOICE_SINGLE | Yes¦No
252 | Community/Consumer | Disruptions | Concerns with Continuity of Supply: | COMPOUND | Hours per Day:NUMBER:DECIMAL¦Days/Week:NUMBER:DECIMAL
253 | Community/Consumer | Reliability | Pressure at Consumer End | MULTIPLE_CHOICE_SINGLE | V: 30 ft and above¦IV: 20 ft to 30 ft¦III: 10 ft to 20 ft¦II: 5 ft to 10 ft¦I: less than 5 ft
254 | Community/Consumer | Reliability | Reliability of Service | MULTIPLE_CHOICE_SINGLE | I: Excellent - complaint is dealt within 6 hours¦II: Good - complaint takes 6-12 hours to resolve¦III: Fair - complaint takes 12-24 hours to resolve¦IV: Poor - complaint takes 1-2 days to resolve¦V: Very Poor - Complaint takes more than two days to resolve
255 | Community/Consumer | Reliability | Type and Material of House Roofs | MULTIPLE_CHOICE_MULTI | Flat¦Slopy¦Concrete¦Metal sheets¦Brick¦Unpaved
256 | Community/Consumer | Reliability | Billing Method | MULTIPLE_CHOICE_SINGLE | Metered¦Flat Rate
257 | Community/Consumer | Reliability | Flat Rate | NUMBER | DECIMAL¦PKR/Month |  | 256 | Flat Rate
258 | Community/Consumer | Rains/Droughts | Seasonal Variation | MULTIPLE_CHOICE_SINGLE | Yes¦No
259 | Community/Consumer | Rains/Droughts | Which Months? | TEXT | If yes which months |  | 258 | Yes
260 | Community/Consumer | Rains/Droughts | Rainy Months and High Flood Level | TEXT
261 | Community/Consumer | Rains/Droughts | Drought Pattern - Months | TEXT
262 | Community/Consumer | Rains/Droughts | Drought Pattern - Remedy | TEXT
263 | Community/Consumer | Rains/Droughts | Average Operation & Maintenance Cost (PKR/month) | NUMBER | DECIMAL¦PKR/Month
264 | Community/Consumer | Abstraction | Existing Hydrogeological Record Available? | MULTIPLE_CHOICE_SINGLE | Yes¦No¦Partial | Records: Bore log¦Pumping test¦Lithology¦Screen details¦Historical yield
265 | Community/Consumer | Abstraction | Nearby Wells/Tube Wells Information Available? | MULTIPLE_CHOICE_SINGLE | Yes¦No
266 | Community/Consumer | Abstraction | Nearby Wells/Tube Wells Summary | COMPOUND | Number:NUMBER:INTEGER¦Depth Range:NUMBER:DECIMAL:m¦Yield Range:NUMBER:DECIMAL:L/s¦Water Quality:TEXT |  | 265 | Yes
267 | Community/Consumer | Abstraction | Abstraction Sustainability | MULTIPLE_CHOICE_SINGLE | Sustainable¦Concern¦Unknown
268 | Community/Consumer | Abstraction | Reason of Groundwater Concern | MULTIPLE_CHOICE_MULTI | Declining water level¦Low yield¦Salinity¦Contamination¦Drought stress¦Pump overloading
269 | Community/Consumer | ERS | ERS Required? | MULTIPLE_CHOICE_SINGLE | Yes¦No¦To be verified
270 | Community/Consumer | ERS | Reason for ERS | MULTIPLE_CHOICE_MULTI | New source¦Failed source¦Low yield¦Saline zones¦Siting uncertainty¦Backup source |  | 269 | Yes¦To be verified
271 | Community/Consumer | ERS | Proposed ERS Site Access | MULTIPLE_CHOICE_SINGLE | Suitable¦Constrained¦Permission required |  | 269 | Yes¦To be verified
272 | Community/Consumer | ERS | Proposed ERS Area Coordinates | LOCATION |  |  | 269 | Yes¦To be verified
273 | Community/Consumer | ERS | Clear Line Length for ERS Available? | MULTIPLE_CHOICE_SINGLE | Yes¦No |  | 269 | Yes¦To be verified
274 | Community/Consumer | ERS | Approximate Length | NUMBER | DECIMAL¦m |  | 273 | Yes
275 | Community/Consumer | Recharge Options | Are There Abandoned Tube Wells/Ponds/Reservoirs or Unused Structures That Can Be Reused for Recharge? | MULTIPLE_CHOICE_MULTI | No abandoned structures observed¦Abandoned tube well present¦Unused Pond/reservoir present¦Old check dam structure present¦Multiple unused structures available for rehabilitation
276 | Community/Consumer | Recharge Options | Which Recharge Structure is Most Suitable for the Given Site Conditions? | MULTIPLE_CHOICE_SINGLE | Recharge pond¦Percolation basin¦Check dam¦Recharge trench¦Injection well¦Other
277 | Community/Consumer | Miscelleneous | Is There a Nearby Seasonal Stream/Nullah Near the Water Supply Scheme? | MULTIPLE_CHOICE_SINGLE | No nearby stream/nullah¦Small seasonal stream within 500 m¦Medium seasonal stream within 500-1000 m¦Large seasonal stream/nullah adjacent to scheme¦Multiple seasonal streams nearby
278 | Community/Consumer | Miscelleneous | Does Floodwater or Flash Runoff Pass Near the Scheme Area During Rainfall Events? | MULTIPLE_CHOICE_SINGLE | No floodwater observed¦Minor runoff during heavy rainfall only¦Moderate seasonal floodwater passes nearby¦Significant flash floods pass near scheme¦Severe/high-velocity floodwater observed frequently
279 | Community/Consumer | Miscelleneous | Where Does Runoff Naturally Accumulate During Rainfall? | MULTIPLE_CHOICE_SINGLE | No visible accumulation areas¦Natural depressions nearby¦Agricultural fields nearby¦Open barren land nearby¦Existing ponds or reservoirs nearby
280 | Community/Consumer | Miscelleneous | Are There Natural Ponding or Temporary Water Storage Areas Suitable for Recharge? | MULTIPLE_CHOICE_SINGLE | No ponding areas observed¦Small temporary ponding areas¦Moderate seasonal ponding zones¦Large natural depressions holding water¦Existing ponds/tanks suitable for recharge
281 | Community/Consumer | Miscelleneous | Can Runoff or Stormwater Be Diverted Toward Recharge Areas? | MULTIPLE_CHOICE_SINGLE | Not feasible due to terrain limitations¦Limited diversion possible¦Moderate diversion feasible with small structures¦Highly feasible using gravity flow¦Existing drainage pathways already available
282 | Community/Consumer | Miscelleneous | What is the Dominant Soil and Surface Material Type at the Site? | MULTIPLE_CHOICE_SINGLE | Clayey soil (low infiltration)¦Silty soil¦Sandy soil (high infiltration)¦Gravelly deposits¦Rocky terrain
283 | Community/Consumer | Miscelleneous | Is Sedimentation Severe During Flood or Runoff Events? | MULTIPLE_CHOICE_SINGLE | No sedimentation observed¦Minor sediment deposition¦Moderate sediment accumulation¦High sediment load during floods¦Severe sedimentation affecting channels/structures
284 | Community/Consumer | Miscelleneous | Is Sufficient Land Available for Aquifer Recharge Structures? | MULTIPLE_CHOICE_SINGLE | No land available¦Very limited land available¦Moderate land available for small structures¦Large area available for recharge interventions¦Government/public land available nearby
285 | Community/Consumer | Miscelleneous | Is the Upstream Catchment Heavily Eroded or Degraded? | MULTIPLE_CHOICE_SINGLE | No visible erosion¦Minor erosion signs¦Moderate erosion and runoff channels¦Severe gully erosion observed¦Highly degraded catchment with rapid runoff
286 | Community/Consumer | Miscelleneous | General Remarks | TEXT